## guide
decaBDE_CFs: characterization factors for decaBDE
TPP_CFs: characterization factors for TPP
EFs: emission factors of decaBDE and TPP
scenario number | scenario
0 | reference
1 | recycling
2 | incineration
3 | sustainable mobility
4 | no ban
x: 0, 1, 2, 3, 4
x_fleet: passenger vehicle fleet from 1980 to 2050 for scenario x
x_plastic_share: plastic share in vehicle from 1980 to 2050 for scenario x
x_decaBDE_share: share of decaBDE in plastics in passenger vehicles from 1980 to 2050 for scenario x
x_TPP_share: share of TPP in plastics in passenger vehicles from 1980 to 2050 for scenario x
x_plastics_TFs: transfer coefficients for the plastics system processes from 1980 to 2050 for scenario x
x_decaBDE_TFs: transfer coefficients for the decaBDE system processes from 1980 to 2050 for scenario x
x_TPP_TFs: transfer coefficients for the TPP system processes from 1980 to 2050 for scenario x

## decaBDE_CFs
impact category | destination | mid point characterization factor (kg 1,4-DCB / kg) | end point characterization factor (DALY/kg)
human carcinogenic toxicity | air | 0.486 | 1.61e-06
human non-carcinogenic toxicity | air | 493 | 0.000112

## TPP_CFs
impact category | destination | mid point characterization factor (kg 1,4-DCB / kg) | end point characterization factor (species.yr/kg)
terrestrial ecotoxicity | air | 38.9 | 4.43e-10
freshwater ecotoxicity | air (unspecified) | 0.212 | 1.47e-10
marine ecotoxicity | air (unspecified) | 1.09 | 1.14e-10

## CO2_CFs
impact category | destination | mid point characterization factor (kg / kg) | end point characterization factor (DALY / kg) | end point characterization factor (species.yr/kg)
global warming, human health | air | 1 | 9.28e-07
global warming, terrestrial ecosystems | air | 1 |  | 2.8e-09
global warming, freshwater ecosystems | air | 1 |  | 7.65e-14

## EFs
life cycle phase | destination | decaBDE | TPP | source
use phase | atmosphere | 7.33e-07 | 0.000133 | Xue et al.
dismantling, shredding, sorting | atmosphere | 4.3e-05 | 1.54e-05 | Choi et al., Xue et al.
recycling | atmosphere | 4.3e-05 | 1.54e-05 | Choi et al., Xue et al.
incineration | atmosphere | 9.4e-06 | 9.4e-06 | Xue et al.
production | atmosphere | 0.000325 | 0.000325 | Xue et al.

## 0_fleet
year | vehicle stock | source
1980 | 4123000 | CBS, historical data
1981 | 4263000 | CBS, historical data
1982 | 4321000 | CBS, historical data
1983 | 4385000 | CBS, historical data
1984 | 4471000 | CBS, historical data
1985 | 4551000 | CBS, historical data
1986 | 4616000 | CBS, historical data
1987 | 4676000 | CBS, historical data
1988 | 4806000 | CBS, historical data
1989 | 4967000 | CBS, historical data
1990 | 5118000 | CBS, historical data
1991 | 5205000 | CBS, historical data
1992 | 5247000 | CBS, historical data
1993 | 5341000 | CBS, historical data
1994 | 5456000 | CBS, historical data
1995 | 5581000 | CBS, historical data
1996 | 5664000 | CBS, historical data
1997 | 5810000 | CBS, historical data
1998 | 5931000 | CBS, historical data
1999 | 6120000 | CBS, historical data
2000 | 6343164 | CBS, historical data
2001 | 6539040 | CBS, historical data
2002 | 6710595 | CBS, historical data
2003 | 6854947 | CBS, historical data
2004 | 6908890 | CBS, historical data
2005 | 6991974 | CBS, historical data
2006 | 7092293 | CBS, historical data
2007 | 7230178 | CBS, historical data
2008 | 7391903 | CBS, historical data
2009 | 7542331 | CBS, historical data
2010 | 7622353 | CBS, historical data
2011 | 7735547 | CBS, historical data
2012 | 7858712 | CBS, historical data
2013 | 7915613 | CBS, historical data
2014 | 7932290 | CBS, historical data
2015 | 7979083 | CBS, historical data
2016 | 8100864 | CBS, historical data
2017 | 8222974 | CBS, historical data
2018 | 8373244 | CBS, historical data
2019 | 8530584 | CBS, historical data
2020 | 8677911 | CBS, historical data
2021 | 8793592 | CBS, historical data
2022 | 8827637.3333 | Linear interpolation
2023 | 8861682.6667 | Linear interpolation
2024 | 8895728 | Linear interpolation
2025 | 8929773.3333 | Linear interpolation
2026 | 8963818.6667 | Linear interpolation
2027 | 8997864 | Linear interpolation
2028 | 9031909.3333 | Linear interpolation
2029 | 9065954.6667 | Linear interpolation
2030 | 9100000 | PBL WLO hoog scenario
2031 | 9165000 | Linear interpolation
2032 | 9230000 | Linear interpolation
2033 | 9295000 | Linear interpolation
2034 | 9360000 | Linear interpolation
2035 | 9425000 | Linear interpolation
2036 | 9490000 | Linear interpolation
2037 | 9555000 | Linear interpolation
2038 | 9620000 | Linear interpolation
2039 | 9685000 | Linear interpolation
2040 | 9750000 | Linear interpolation
2041 | 9815000 | Linear interpolation
2042 | 9880000 | Linear interpolation
2043 | 9945000 | Linear interpolation
2044 | 10010000 | Linear interpolation
2045 | 10075000 | Linear interpolation
2046 | 10140000 | Linear interpolation
2047 | 10205000 | Linear interpolation
2048 | 10270000 | Linear interpolation
2049 | 10335000 | Linear interpolation
2050 | 10400000 | PBL WLO hoog scenario

## 0_plastic_share
year | average vehicle weight | plastic weight | plastic share | source
1980 | 1180 | 106.2 | 0.09 | Kearney article
2000 | 1100 | 132 | 0.12 | JRC (Current ELV)
2020 | 1300 | 208 | 0.16 | JRC (Future ELV)
2050 | 900 | 300 | 0.33333 | ODI report 2050 vision

## 0_TPP_share
year | TPP content in new plastics
1980 | 0
1981 | 0
1982 | 0
1983 | 0
1984 | 0
1985 | 0
1986 | 0
1987 | 0
1988 | 0
1989 | 0
1990 | 0
1991 | 0
1992 | 0
1993 | 0
1994 | 0
1995 | 0
1996 | 0.0001065
1997 | 0.0001065
1998 | 0.0001065
1999 | 0.0001065
2000 | 0.000429
2001 | 0.000429
2002 | 0.000429
2003 | 0.000429
2004 | 0.000429
2005 | 0.000429
2006 | 0.000429
2007 | 0.000429
2008 | 0.000429
2009 | 0.000429
2010 | 0.000429
2011 | 0.000429
2012 | 0.000429
2013 | 0.000429
2014 | 0.000429
2015 | 0.000429
2016 | 0.000429
2017 | 0.000429
2018 | 0.000812
2019 | 0.000812
2020 | 0.000812
2021 | 0.000812
2022 | 0.000812
2023 | 0.000812
2024 | 0.000812
2025 | 0.000812
2026 | 0.000812
2027 | 0.000812
2028 | 0.000812
2029 | 0.000812
2030 | 0.000812
2031 | 0.000812
2032 | 0.000812
2033 | 0.000812
2034 | 0.000812
2035 | 0.000812
2036 | 0.000812
2037 | 0.000812
2038 | 0.000812
2039 | 0.000812
2040 | 0.000812
2041 | 0.000812
2042 | 0.000812
2043 | 0.000812
2044 | 0.000812
2045 | 0.000812
2046 | 0.000812
2047 | 0.000812
2048 | 0.000812
2049 | 0.000812
2050 | 0.000812

## 0_decaBDE_share
year | decaBDE content in new plastics | source
1980 | 0.000406 | UNEP
1981 | 0.000406 | UNEP
1982 | 0.000406 | UNEP
1983 | 0.000406 | UNEP
1984 | 0.000406 | UNEP
1985 | 0.000406 | UNEP
1986 | 0.000406 | UNEP
1987 | 0.000406 | UNEP
1988 | 0.000406 | UNEP
1989 | 0.000406 | UNEP
1990 | 0.000406 | UNEP
1991 | 0.000406 | UNEP
1992 | 0.000406 | UNEP
1993 | 0.000406 | UNEP
1994 | 0.000406 | UNEP
1995 | 0.000406 | UNEP
1996 | 0.000335 | UNEP
1997 | 0.000335 | UNEP
1998 | 0.000335 | UNEP
1999 | 0.000335 | UNEP
2000 | 0.00012 | UNEP
2001 | 0.00012 | UNEP
2002 | 0.00012 | UNEP
2003 | 0.00012 | UNEP
2004 | 0.00012 | UNEP
2005 | 0.00012 | UNEP
2006 | 0.00012 | UNEP
2007 | 0.00012 | UNEP
2008 | 0.00012 | UNEP
2009 | 0.00012 | UNEP
2010 | 0.00012 | UNEP
2011 | 0.00012 | UNEP
2012 | 0.00012 | UNEP
2013 | 0.00012 | UNEP
2014 | 0.00012 | UNEP
2015 | 0.00012 | UNEP
2016 | 0.00012 | UNEP
2017 | 0.00012 | UNEP
2018 | 0 | UNEP
2019 | 0 | UNEP
2020 | 0 | UNEP
2021 | 0 | UNEP
2022 | 0 | UNEP
2023 | 0 | UNEP
2024 | 0 | UNEP
2025 | 0 | UNEP
2026 | 0 | UNEP
2027 | 0 | UNEP
2028 | 0 | UNEP
2029 | 0 | UNEP
2030 | 0 | UNEP
2031 | 0 | UNEP
2032 | 0 | UNEP
2033 | 0 | UNEP
2034 | 0 | UNEP
2035 | 0 | UNEP
2036 | 0 | UNEP
2037 | 0 | UNEP
2038 | 0 | UNEP
2039 | 0 | UNEP
2040 | 0 | UNEP
2041 | 0 | UNEP
2042 | 0 | UNEP
2043 | 0 | UNEP
2044 | 0 | UNEP
2045 | 0 | UNEP
2046 | 0 | UNEP
2047 | 0 | UNEP
2048 | 0 | UNEP
2049 | 0 | UNEP
2050 | 0 | UNEP

## 0_plastics_TFs
year | F_1_2 | F_1_9 | F_1_0 | F_1_10 | F_2_1 | F_2_3 | F_2_4 | F_2_0 | F_2_10 | F_3_8 | F_3_0 | F_3_10 | F_4_1 | F_4_3 | F_4_0 | F_4_10 | Sum 1 | Sum 2 | Sum 3 | Sum 4
1980 | 0.42 | 0.58 | 0 | 0 | 0.15 | 0.85 | 0 | 0 | 0 | 1 | 0 | 0 | 0.85 | 0.15 | 0 | 0 | 1 | 1 | 1 | 1
1981 | 0.42 | 0.58 | 0 | 0 | 0.15 | 0.85 | 0 | 0 | 0 | 1 | 0 | 0 | 0.85 | 0.15 | 0 | 0 | 1 | 1 | 1 | 1
1982 | 0.42 | 0.58 | 0 | 0 | 0.15 | 0.85 | 0 | 0 | 0 | 1 | 0 | 0 | 0.85 | 0.15 | 0 | 0 | 1 | 1 | 1 | 1
1983 | 0.42 | 0.58 | 0 | 0 | 0.15 | 0.85 | 0 | 0 | 0 | 1 | 0 | 0 | 0.85 | 0.15 | 0 | 0 | 1 | 1 | 1 | 1
1984 | 0.42 | 0.58 | 0 | 0 | 0.15 | 0.85 | 0 | 0 | 0 | 1 | 0 | 0 | 0.85 | 0.15 | 0 | 0 | 1 | 1 | 1 | 1
1985 | 0.42 | 0.58 | 0 | 0 | 0.15 | 0.85 | 0 | 0 | 0 | 1 | 0 | 0 | 0.85 | 0.15 | 0 | 0 | 1 | 1 | 1 | 1
1986 | 0.42 | 0.58 | 0 | 0 | 0.15 | 0.85 | 0 | 0 | 0 | 1 | 0 | 0 | 0.85 | 0.15 | 0 | 0 | 1 | 1 | 1 | 1
1987 | 0.42 | 0.58 | 0 | 0 | 0.15 | 0.85 | 0 | 0 | 0 | 1 | 0 | 0 | 0.85 | 0.15 | 0 | 0 | 1 | 1 | 1 | 1
1988 | 0.42 | 0.58 | 0 | 0 | 0.15 | 0.85 | 0 | 0 | 0 | 1 | 0 | 0 | 0.85 | 0.15 | 0 | 0 | 1 | 1 | 1 | 1
1989 | 0.42 | 0.58 | 0 | 0 | 0.15 | 0.85 | 0 | 0 | 0 | 1 | 0 | 0 | 0.85 | 0.15 | 0 | 0 | 1 | 1 | 1 | 1
1990 | 0.42 | 0.58 | 0 | 0 | 0.15 | 0.85 | 0 | 0 | 0 | 1 | 0 | 0 | 0.85 | 0.15 | 0 | 0 | 1 | 1 | 1 | 1
1991 | 0.42 | 0.58 | 0 | 0 | 0.15 | 0.85 | 0 | 0 | 0 | 1 | 0 | 0 | 0.85 | 0.15 | 0 | 0 | 1 | 1 | 1 | 1
1992 | 0.42 | 0.58 | 0 | 0 | 0.15 | 0.85 | 0 | 0 | 0 | 1 | 0 | 0 | 0.85 | 0.15 | 0 | 0 | 1 | 1 | 1 | 1
1993 | 0.42 | 0.58 | 0 | 0 | 0.15 | 0.85 | 0 | 0 | 0 | 1 | 0 | 0 | 0.85 | 0.15 | 0 | 0 | 1 | 1 | 1 | 1
1994 | 0.42 | 0.58 | 0 | 0 | 0.15 | 0.85 | 0 | 0 | 0 | 1 | 0 | 0 | 0.85 | 0.15 | 0 | 0 | 1 | 1 | 1 | 1
1995 | 0.42 | 0.58 | 0 | 0 | 0.15 | 0.85 | 0 | 0 | 0 | 1 | 0 | 0 | 0.85 | 0.15 | 0 | 0 | 1 | 1 | 1 | 1
1996 | 0.42 | 0.58 | 0 | 0 | 0.15 | 0.85 | 0 | 0 | 0 | 1 | 0 | 0 | 0.85 | 0.15 | 0 | 0 | 1 | 1 | 1 | 1
1997 | 0.42 | 0.58 | 0 | 0 | 0.15 | 0.85 | 0 | 0 | 0 | 1 | 0 | 0 | 0.85 | 0.15 | 0 | 0 | 1 | 1 | 1 | 1
1998 | 0.42 | 0.58 | 0 | 0 | 0.15 | 0.85 | 0 | 0 | 0 | 1 | 0 | 0 | 0.85 | 0.15 | 0 | 0 | 1 | 1 | 1 | 1
1999 | 0.42 | 0.58 | 0 | 0 | 0.15 | 0.85 | 0 | 0 | 0 | 1 | 0 | 0 | 0.85 | 0.15 | 0 | 0 | 1 | 1 | 1 | 1
2000 | 0.42 | 0.58 | 0 | 0 | 0.15 | 0.85 | 0 | 0 | 0 | 1 | 0 | 0 | 0.85 | 0.15 | 0 | 0 | 1 | 1 | 1 | 1
2001 | 0.42 | 0.58 | 0 | 0 | 0.15 | 0.85 | 0 | 0 | 0 | 1 | 0 | 0 | 0.85 | 0.15 | 0 | 0 | 1 | 1 | 1 | 1
2002 | 0.42 | 0.58 | 0 | 0 | 0.15 | 0.85 | 0 | 0 | 0 | 1 | 0 | 0 | 0.85 | 0.15 | 0 | 0 | 1 | 1 | 1 | 1
2003 | 0.42 | 0.58 | 0 | 0 | 0.15 | 0.85 | 0 | 0 | 0 | 1 | 0 | 0 | 0.85 | 0.15 | 0 | 0 | 1 | 1 | 1 | 1
2004 | 0.42 | 0.58 | 0 | 0 | 0.15 | 0.85 | 0 | 0 | 0 | 1 | 0 | 0 | 0.85 | 0.15 | 0 | 0 | 1 | 1 | 1 | 1
2005 | 0.42 | 0.58 | 0 | 0 | 0.15 | 0.85 | 0 | 0 | 0 | 1 | 0 | 0 | 0.85 | 0.15 | 0 | 0 | 1 | 1 | 1 | 1
2006 | 0.42 | 0.58 | 0 | 0 | 0.15 | 0.85 | 0 | 0 | 0 | 1 | 0 | 0 | 0.85 | 0.15 | 0 | 0 | 1 | 1 | 1 | 1
2007 | 0.42 | 0.58 | 0 | 0 | 0.15 | 0.85 | 0 | 0 | 0 | 1 | 0 | 0 | 0.85 | 0.15 | 0 | 0 | 1 | 1 | 1 | 1
2008 | 0.42 | 0.58 | 0 | 0 | 0.15 | 0.85 | 0 | 0 | 0 | 1 | 0 | 0 | 0.85 | 0.15 | 0 | 0 | 1 | 1 | 1 | 1
2009 | 0.42 | 0.58 | 0 | 0 | 0.15 | 0.85 | 0 | 0 | 0 | 1 | 0 | 0 | 0.85 | 0.15 | 0 | 0 | 1 | 1 | 1 | 1
2010 | 0.42 | 0.58 | 0 | 0 | 0.15 | 0.85 | 0 | 0 | 0 | 1 | 0 | 0 | 0.85 | 0.15 | 0 | 0 | 1 | 1 | 1 | 1
2011 | 0.42 | 0.58 | 0 | 0 | 0.15 | 0.85 | 0 | 0 | 0 | 1 | 0 | 0 | 0.85 | 0.15 | 0 | 0 | 1 | 1 | 1 | 1
2012 | 0.42 | 0.58 | 0 | 0 | 0.15 | 0.85 | 0 | 0 | 0 | 1 | 0 | 0 | 0.85 | 0.15 | 0 | 0 | 1 | 1 | 1 | 1
2013 | 0.42 | 0.58 | 0 | 0 | 0.01 | 0.95422 | 0.035776 | 0 | 0 | 1 | 0 | 0 | 0.85 | 0.15 | 0 | 0 | 1 | 1 | 1 | 1
2014 | 0.42 | 0.58 | 0 | 0 | 0.01 | 0.95422 | 0.035777 | 0 | 0 | 1 | 0 | 0 | 0.85 | 0.15 | 0 | 0 | 1 | 1 | 1 | 1
2015 | 0.42 | 0.58 | 0 | 0 | 0.01 | 0.95422 | 0.035777 | 0 | 0 | 1 | 0 | 0 | 0.85 | 0.15 | 0 | 0 | 1 | 1 | 1 | 1
2016 | 0.42 | 0.58 | 0 | 0 | 0.01 | 0.95422 | 0.035777 | 0 | 0 | 1 | 0 | 0 | 0.85 | 0.15 | 0 | 0 | 1 | 1 | 1 | 1
2017 | 0.42 | 0.58 | 0 | 0 | 0.01 | 0.95422 | 0.035777 | 0 | 0 | 1 | 0 | 0 | 0.85 | 0.15 | 0 | 0 | 1 | 1 | 1 | 1
2018 | 0.42 | 0.58 | 0 | 0 | 0.01 | 0.95422 | 0.035777 | 0 | 0 | 1 | 0 | 0 | 0.85 | 0.15 | 0 | 0 | 1 | 1 | 1 | 1
2019 | 0.42 | 0.58 | 0 | 0 | 0.01 | 0.95422 | 0.035777 | 0 | 0 | 1 | 0 | 0 | 0.85 | 0.15 | 0 | 0 | 1 | 1 | 1 | 1
2020 | 0.42 | 0.58 | 0 | 0 | 0.01 | 0.95422 | 0.035777 | 0 | 0 | 1 | 0 | 0 | 0.85 | 0.15 | 0 | 0 | 1 | 1 | 1 | 1
2021 | 0.42 | 0.58 | 0 | 0 | 0.01 | 0.95422 | 0.035777 | 0 | 0 | 1 | 0 | 0 | 0.85 | 0.15 | 0 | 0 | 1 | 1 | 1 | 1
2022 | 0.42 | 0.58 | 0 | 0 | 0.01 | 0.95422 | 0.035777 | 0 | 0 | 1 | 0 | 0 | 0.85 | 0.15 | 0 | 0 | 1 | 1 | 1 | 1
2023 | 0.42 | 0.58 | 0 | 0 | 0.01 | 0.95422 | 0.035777 | 0 | 0 | 1 | 0 | 0 | 0.85 | 0.15 | 0 | 0 | 1 | 1 | 1 | 1
2024 | 0.42 | 0.58 | 0 | 0 | 0.01 | 0.95422 | 0.035777 | 0 | 0 | 1 | 0 | 0 | 0.85 | 0.15 | 0 | 0 | 1 | 1 | 1 | 1
2025 | 0.42 | 0.58 | 0 | 0 | 0.01 | 0.95422 | 0.035777 | 0 | 0 | 1 | 0 | 0 | 0.85 | 0.15 | 0 | 0 | 1 | 1 | 1 | 1
2026 | 0.42 | 0.58 | 0 | 0 | 0.01 | 0.95422 | 0.035777 | 0 | 0 | 1 | 0 | 0 | 0.85 | 0.15 | 0 | 0 | 1 | 1 | 1 | 1
2027 | 0.42 | 0.58 | 0 | 0 | 0.01 | 0.95422 | 0.035777 | 0 | 0 | 1 | 0 | 0 | 0.85 | 0.15 | 0 | 0 | 1 | 1 | 1 | 1
2028 | 0.42 | 0.58 | 0 | 0 | 0.01 | 0.95422 | 0.035777 | 0 | 0 | 1 | 0 | 0 | 0.85 | 0.15 | 0 | 0 | 1 | 1 | 1 | 1
2029 | 0.42 | 0.58 | 0 | 0 | 0.01 | 0.95422 | 0.035777 | 0 | 0 | 1 | 0 | 0 | 0.85 | 0.15 | 0 | 0 | 1 | 1 | 1 | 1
2030 | 0.42 | 0.58 | 0 | 0 | 0.01 | 0.95422 | 0.035777 | 0 | 0 | 1 | 0 | 0 | 0.85 | 0.15 | 0 | 0 | 1 | 1 | 1 | 1
2031 | 0.42 | 0.58 | 0 | 0 | 0.01 | 0.95422 | 0.035777 | 0 | 0 | 1 | 0 | 0 | 0.85 | 0.15 | 0 | 0 | 1 | 1 | 1 | 1
2032 | 0.42 | 0.58 | 0 | 0 | 0.01 | 0.95422 | 0.035777 | 0 | 0 | 1 | 0 | 0 | 0.85 | 0.15 | 0 | 0 | 1 | 1 | 1 | 1
2033 | 0.42 | 0.58 | 0 | 0 | 0.01 | 0.95422 | 0.035777 | 0 | 0 | 1 | 0 | 0 | 0.85 | 0.15 | 0 | 0 | 1 | 1 | 1 | 1
2034 | 0.42 | 0.58 | 0 | 0 | 0.01 | 0.95422 | 0.035777 | 0 | 0 | 1 | 0 | 0 | 0.85 | 0.15 | 0 | 0 | 1 | 1 | 1 | 1
2035 | 0.42 | 0.58 | 0 | 0 | 0.01 | 0.95422 | 0.035777 | 0 | 0 | 1 | 0 | 0 | 0.85 | 0.15 | 0 | 0 | 1 | 1 | 1 | 1
2036 | 0.42 | 0.58 | 0 | 0 | 0.01 | 0.95422 | 0.035777 | 0 | 0 | 1 | 0 | 0 | 0.85 | 0.15 | 0 | 0 | 1 | 1 | 1 | 1
2037 | 0.42 | 0.58 | 0 | 0 | 0.01 | 0.95422 | 0.035777 | 0 | 0 | 1 | 0 | 0 | 0.85 | 0.15 | 0 | 0 | 1 | 1 | 1 | 1
2038 | 0.42 | 0.58 | 0 | 0 | 0.01 | 0.95422 | 0.035777 | 0 | 0 | 1 | 0 | 0 | 0.85 | 0.15 | 0 | 0 | 1 | 1 | 1 | 1
2039 | 0.42 | 0.58 | 0 | 0 | 0.01 | 0.95422 | 0.035777 | 0 | 0 | 1 | 0 | 0 | 0.85 | 0.15 | 0 | 0 | 1 | 1 | 1 | 1
2040 | 0.42 | 0.58 | 0 | 0 | 0.01 | 0.95422 | 0.035777 | 0 | 0 | 1 | 0 | 0 | 0.85 | 0.15 | 0 | 0 | 1 | 1 | 1 | 1
2041 | 0.42 | 0.58 | 0 | 0 | 0.01 | 0.95422 | 0.035777 | 0 | 0 | 1 | 0 | 0 | 0.85 | 0.15 | 0 | 0 | 1 | 1 | 1 | 1
2042 | 0.42 | 0.58 | 0 | 0 | 0.01 | 0.95422 | 0.035777 | 0 | 0 | 1 | 0 | 0 | 0.85 | 0.15 | 0 | 0 | 1 | 1 | 1 | 1
2043 | 0.42 | 0.58 | 0 | 0 | 0.01 | 0.95422 | 0.035777 | 0 | 0 | 1 | 0 | 0 | 0.85 | 0.15 | 0 | 0 | 1 | 1 | 1 | 1
2044 | 0.42 | 0.58 | 0 | 0 | 0.01 | 0.95422 | 0.035777 | 0 | 0 | 1 | 0 | 0 | 0.85 | 0.15 | 0 | 0 | 1 | 1 | 1 | 1
2045 | 0.42 | 0.58 | 0 | 0 | 0.01 | 0.95422 | 0.035777 | 0 | 0 | 1 | 0 | 0 | 0.85 | 0.15 | 0 | 0 | 1 | 1 | 1 | 1
2046 | 0.42 | 0.58 | 0 | 0 | 0.01 | 0.95422 | 0.035777 | 0 | 0 | 1 | 0 | 0 | 0.85 | 0.15 | 0 | 0 | 1 | 1 | 1 | 1
2047 | 0.42 | 0.58 | 0 | 0 | 0.01 | 0.95422 | 0.035777 | 0 | 0 | 1 | 0 | 0 | 0.85 | 0.15 | 0 | 0 | 1 | 1 | 1 | 1
2048 | 0.42 | 0.58 | 0 | 0 | 0.01 | 0.95422 | 0.035777 | 0 | 0 | 1 | 0 | 0 | 0.85 | 0.15 | 0 | 0 | 1 | 1 | 1 | 1
2049 | 0.42 | 0.58 | 0 | 0 | 0.01 | 0.95422 | 0.035777 | 0 | 0 | 1 | 0 | 0 | 0.85 | 0.15 | 0 | 0 | 1 | 1 | 1 | 1
2050 | 0.42 | 0.58 | 0 | 0 | 0.01 | 0.95422 | 0.035777 | 0 | 0 | 1 | 0 | 0 | 0.85 | 0.15 | 0 | 0 | 1 | 1 | 1 | 1

## 0_decaBDE_TFs
year | F_1_2 | F_1_9 | F_1_0 | F_1_10 | F_2_1 | F_2_3 | F_2_4 | F_2_0 | F_2_10 | F_3_8 | F_3_0 | F_3_10 | F_4_1 | F_4_3 | F_4_0 | F_4_10 | Sum 1 | Sum 2 | Sum 3 | Sum 4
1980 | 0.41929 | 0.58071 | 7.33e-07 | 0 | 0.14999 | 0.84996 | 0 | 4.3e-05 | 0 | 0.99999 | 9.4e-06 | 0 | 0.84996 | 0.14999 | 4.3e-05 | 0 | 1 | 1 | 1 | 1 | 1
1981 | 0.41929 | 0.58071 | 7.33e-07 | 0 | 0.14999 | 0.84996 | 0 | 4.3e-05 | 0 | 0.99999 | 9.4e-06 | 0 | 0.84996 | 0.14999 | 4.3e-05 | 0 | 1 | 1 | 1 | 1
1982 | 0.41929 | 0.58071 | 7.33e-07 | 0 | 0.14999 | 0.84996 | 0 | 4.3e-05 | 0 | 0.99999 | 9.4e-06 | 0 | 0.84996 | 0.14999 | 4.3e-05 | 0 | 1 | 1 | 1 | 1
1983 | 0.41929 | 0.58071 | 7.33e-07 | 0 | 0.14999 | 0.84996 | 0 | 4.3e-05 | 0 | 0.99999 | 9.4e-06 | 0 | 0.84996 | 0.14999 | 4.3e-05 | 0 | 1 | 1 | 1 | 1
1984 | 0.41929 | 0.58071 | 7.33e-07 | 0 | 0.14999 | 0.84996 | 0 | 4.3e-05 | 0 | 0.99999 | 9.4e-06 | 0 | 0.84996 | 0.14999 | 4.3e-05 | 0 | 1 | 1 | 1 | 1
1985 | 0.41929 | 0.58071 | 7.33e-07 | 0 | 0.14999 | 0.84996 | 0 | 4.3e-05 | 0 | 0.99999 | 9.4e-06 | 0 | 0.84996 | 0.14999 | 4.3e-05 | 0 | 1 | 1 | 1 | 1
1986 | 0.41929 | 0.58071 | 7.33e-07 | 0 | 0.14999 | 0.84996 | 0 | 4.3e-05 | 0 | 0.99999 | 9.4e-06 | 0 | 0.84996 | 0.14999 | 4.3e-05 | 0 | 1 | 1 | 1 | 1
1987 | 0.41929 | 0.58071 | 7.33e-07 | 0 | 0.14999 | 0.84996 | 0 | 4.3e-05 | 0 | 0.99999 | 9.4e-06 | 0 | 0.84996 | 0.14999 | 4.3e-05 | 0 | 1 | 1 | 1 | 1
1988 | 0.41929 | 0.58071 | 7.33e-07 | 0 | 0.14999 | 0.84996 | 0 | 4.3e-05 | 0 | 0.99999 | 9.4e-06 | 0 | 0.84996 | 0.14999 | 4.3e-05 | 0 | 1 | 1 | 1 | 1
1989 | 0.41929 | 0.58071 | 7.33e-07 | 0 | 0.14999 | 0.84996 | 0 | 4.3e-05 | 0 | 0.99999 | 9.4e-06 | 0 | 0.84996 | 0.14999 | 4.3e-05 | 0 | 1 | 1 | 1 | 1
1990 | 0.41929 | 0.58071 | 7.33e-07 | 0 | 0.14999 | 0.84996 | 0 | 4.3e-05 | 0 | 0.99999 | 9.4e-06 | 0 | 0.84996 | 0.14999 | 4.3e-05 | 0 | 1 | 1 | 1 | 1
1991 | 0.41929 | 0.58071 | 7.33e-07 | 0 | 0.14999 | 0.84996 | 0 | 4.3e-05 | 0 | 0.99999 | 9.4e-06 | 0 | 0.84996 | 0.14999 | 4.3e-05 | 0 | 1 | 1 | 1 | 1
1992 | 0.41929 | 0.58071 | 7.33e-07 | 0 | 0.14999 | 0.84996 | 0 | 4.3e-05 | 0 | 0.99999 | 9.4e-06 | 0 | 0.84996 | 0.14999 | 4.3e-05 | 0 | 1 | 1 | 1 | 1
1993 | 0.41929 | 0.58071 | 7.33e-07 | 0 | 0.14999 | 0.84996 | 0 | 4.3e-05 | 0 | 0.99999 | 9.4e-06 | 0 | 0.84996 | 0.14999 | 4.3e-05 | 0 | 1 | 1 | 1 | 1
1994 | 0.41929 | 0.58071 | 7.33e-07 | 0 | 0.14999 | 0.84996 | 0 | 4.3e-05 | 0 | 0.99999 | 9.4e-06 | 0 | 0.84996 | 0.14999 | 4.3e-05 | 0 | 1 | 1 | 1 | 1
1995 | 0.41929 | 0.58071 | 7.33e-07 | 0 | 0.14999 | 0.84996 | 0 | 4.3e-05 | 0 | 0.99999 | 9.4e-06 | 0 | 0.84996 | 0.14999 | 4.3e-05 | 0 | 1 | 1 | 1 | 1
1996 | 0.41929 | 0.58071 | 7.33e-07 | 0 | 0.14999 | 0.84996 | 0 | 4.3e-05 | 0 | 0.99999 | 9.4e-06 | 0 | 0.84996 | 0.14999 | 4.3e-05 | 0 | 1 | 1 | 1 | 1
1997 | 0.41929 | 0.58071 | 7.33e-07 | 0 | 0.14999 | 0.84996 | 0 | 4.3e-05 | 0 | 0.99999 | 9.4e-06 | 0 | 0.84996 | 0.14999 | 4.3e-05 | 0 | 1 | 1 | 1 | 1
1998 | 0.41929 | 0.58071 | 7.33e-07 | 0 | 0.14999 | 0.84996 | 0 | 4.3e-05 | 0 | 0.99999 | 9.4e-06 | 0 | 0.84996 | 0.14999 | 4.3e-05 | 0 | 1 | 1 | 1 | 1
1999 | 0.41929 | 0.58071 | 7.33e-07 | 0 | 0.14999 | 0.84996 | 0 | 4.3e-05 | 0 | 0.99999 | 9.4e-06 | 0 | 0.84996 | 0.14999 | 4.3e-05 | 0 | 1 | 1 | 1 | 1
2000 | 0.41929 | 0.58071 | 7.33e-07 | 0 | 0.14999 | 0.84996 | 0 | 4.3e-05 | 0 | 0.99999 | 9.4e-06 | 0 | 0.84996 | 0.14999 | 4.3e-05 | 0 | 1 | 1 | 1 | 1
2001 | 0.41929 | 0.58071 | 7.33e-07 | 0 | 0.14999 | 0.84996 | 0 | 4.3e-05 | 0 | 0.99999 | 9.4e-06 | 0 | 0.84996 | 0.14999 | 4.3e-05 | 0 | 1 | 1 | 1 | 1
2002 | 0.41929 | 0.58071 | 7.33e-07 | 0 | 0.14999 | 0.84996 | 0 | 4.3e-05 | 0 | 0.99999 | 9.4e-06 | 0 | 0.84996 | 0.14999 | 4.3e-05 | 0 | 1 | 1 | 1 | 1
2003 | 0.41929 | 0.58071 | 7.33e-07 | 0 | 0.14999 | 0.84996 | 0 | 4.3e-05 | 0 | 0.99999 | 9.4e-06 | 0 | 0.84996 | 0.14999 | 4.3e-05 | 0 | 1 | 1 | 1 | 1
2004 | 0.41929 | 0.58071 | 7.33e-07 | 0 | 0.14999 | 0.84996 | 0 | 4.3e-05 | 0 | 0.99999 | 9.4e-06 | 0 | 0.84996 | 0.14999 | 4.3e-05 | 0 | 1 | 1 | 1 | 1
2005 | 0.41929 | 0.58071 | 7.33e-07 | 0 | 0.14999 | 0.84996 | 0 | 4.3e-05 | 0 | 0.99999 | 9.4e-06 | 0 | 0.84996 | 0.14999 | 4.3e-05 | 0 | 1 | 1 | 1 | 1
2006 | 0.41929 | 0.58071 | 7.33e-07 | 0 | 0.14999 | 0.84996 | 0 | 4.3e-05 | 0 | 0.99999 | 9.4e-06 | 0 | 0.84996 | 0.14999 | 4.3e-05 | 0 | 1 | 1 | 1 | 1
2007 | 0.41929 | 0.58071 | 7.33e-07 | 0 | 0.14999 | 0.84996 | 0 | 4.3e-05 | 0 | 0.99999 | 9.4e-06 | 0 | 0.84996 | 0.14999 | 4.3e-05 | 0 | 1 | 1 | 1 | 1
2008 | 0.41929 | 0.58071 | 7.33e-07 | 0 | 0.14999 | 0.84996 | 0 | 4.3e-05 | 0 | 0.99999 | 9.4e-06 | 0 | 0.84996 | 0.14999 | 4.3e-05 | 0 | 1 | 1 | 1 | 1
2009 | 0.41929 | 0.58071 | 7.33e-07 | 0 | 0.14999 | 0.84996 | 0 | 4.3e-05 | 0 | 0.99999 | 9.4e-06 | 0 | 0.84996 | 0.14999 | 4.3e-05 | 0 | 1 | 1 | 1 | 1
2010 | 0.41929 | 0.58071 | 7.33e-07 | 0 | 0.14999 | 0.84996 | 0 | 4.3e-05 | 0 | 0.99999 | 9.4e-06 | 0 | 0.84996 | 0.14999 | 4.3e-05 | 0 | 1 | 1 | 1 | 1
2011 | 0.41929 | 0.58071 | 7.33e-07 | 0 | 0.14999 | 0.84996 | 0 | 4.3e-05 | 0 | 0.99999 | 9.4e-06 | 0 | 0.84996 | 0.14999 | 4.3e-05 | 0 | 1 | 1 | 1 | 1
2012 | 0.41929 | 0.58071 | 7.33e-07 | 0 | 0.14999 | 0.84996 | 0 | 4.3e-05 | 0 | 0.99999 | 9.4e-06 | 0 | 0.84996 | 0.14999 | 4.3e-05 | 0 | 1 | 1 | 1 | 1
2013 | 0.41929 | 0.58071 | 7.33e-07 | 0 | 0 | 0.9894 | 0.010561 | 4.3e-05 | 0 | 0.99999 | 9.4e-06 | 0 | 0.84996 | 0.14999 | 4.3e-05 | 0 | 1 | 1 | 1 | 1
2014 | 0.41929 | 0.58071 | 7.33e-07 | 0 | 0 | 0.9894 | 0.010561 | 4.3e-05 | 0 | 0.99999 | 9.4e-06 | 0 | 0.84996 | 0.14999 | 4.3e-05 | 0 | 1 | 1 | 1 | 1
2015 | 0.41929 | 0.58071 | 7.33e-07 | 0 | 0 | 0.9894 | 0.010561 | 4.3e-05 | 0 | 0.99999 | 9.4e-06 | 0 | 0.84996 | 0.14999 | 4.3e-05 | 0 | 1 | 1 | 1 | 1
2016 | 0.41929 | 0.58071 | 7.33e-07 | 0 | 0 | 0.9894 | 0.010561 | 4.3e-05 | 0 | 0.99999 | 9.4e-06 | 0 | 0.84996 | 0.14999 | 4.3e-05 | 0 | 1 | 1 | 1 | 1
2017 | 0.41929 | 0.58071 | 7.33e-07 | 0 | 0 | 0.9894 | 0.010561 | 4.3e-05 | 0 | 0.99999 | 9.4e-06 | 0 | 0.84996 | 0.14999 | 4.3e-05 | 0 | 1 | 1 | 1 | 1
2018 | 0.41929 | 0.58071 | 7.33e-07 | 0 | 0 | 0.9894 | 0.010561 | 4.3e-05 | 0 | 0.99999 | 9.4e-06 | 0 | 0.84996 | 0.14999 | 4.3e-05 | 0 | 1 | 1 | 1 | 1
2019 | 0.41929 | 0.58071 | 7.33e-07 | 0 | 0 | 0.9894 | 0.010561 | 4.3e-05 | 0 | 0.99999 | 9.4e-06 | 0 | 0.84996 | 0.14999 | 4.3e-05 | 0 | 1 | 1 | 1 | 1
2020 | 0.41929 | 0.58071 | 7.33e-07 | 0 | 0 | 0.9894 | 0.010561 | 4.3e-05 | 0 | 0.99999 | 9.4e-06 | 0 | 0.84996 | 0.14999 | 4.3e-05 | 0 | 1 | 1 | 1 | 1
2021 | 0.41929 | 0.58071 | 7.33e-07 | 0 | 0 | 0.9894 | 0.010561 | 4.3e-05 | 0 | 0.99999 | 9.4e-06 | 0 | 0.84996 | 0.14999 | 4.3e-05 | 0 | 1 | 1 | 1 | 1
2022 | 0.41929 | 0.58071 | 7.33e-07 | 0 | 0 | 0.9894 | 0.010561 | 4.3e-05 | 0 | 0.99999 | 9.4e-06 | 0 | 0.84996 | 0.14999 | 4.3e-05 | 0 | 1 | 1 | 1 | 1
2023 | 0.41929 | 0.58071 | 7.33e-07 | 0 | 0 | 0.9894 | 0.010561 | 4.3e-05 | 0 | 0.99999 | 9.4e-06 | 0 | 0.84996 | 0.14999 | 4.3e-05 | 0 | 1 | 1 | 1 | 1
2024 | 0.41929 | 0.58071 | 7.33e-07 | 0 | 0 | 0.9894 | 0.010561 | 4.3e-05 | 0 | 0.99999 | 9.4e-06 | 0 | 0.84996 | 0.14999 | 4.3e-05 | 0 | 1 | 1 | 1 | 1
2025 | 0.41929 | 0.58071 | 7.33e-07 | 0 | 0 | 0.9894 | 0.010561 | 4.3e-05 | 0 | 0.99999 | 9.4e-06 | 0 | 0.84996 | 0.14999 | 4.3e-05 | 0 | 1 | 1 | 1 | 1
2026 | 0.41929 | 0.58071 | 7.33e-07 | 0 | 0 | 0.9894 | 0.010561 | 4.3e-05 | 0 | 0.99999 | 9.4e-06 | 0 | 0.84996 | 0.14999 | 4.3e-05 | 0 | 1 | 1 | 1 | 1
2027 | 0.41929 | 0.58071 | 7.33e-07 | 0 | 0 | 0.9894 | 0.010561 | 4.3e-05 | 0 | 0.99999 | 9.4e-06 | 0 | 0.84996 | 0.14999 | 4.3e-05 | 0 | 1 | 1 | 1 | 1
2028 | 0.41929 | 0.58071 | 7.33e-07 | 0 | 0 | 0.9894 | 0.010561 | 4.3e-05 | 0 | 0.99999 | 9.4e-06 | 0 | 0.84996 | 0.14999 | 4.3e-05 | 0 | 1 | 1 | 1 | 1
2029 | 0.41929 | 0.58071 | 7.33e-07 | 0 | 0 | 0.9894 | 0.010561 | 4.3e-05 | 0 | 0.99999 | 9.4e-06 | 0 | 0.84996 | 0.14999 | 4.3e-05 | 0 | 1 | 1 | 1 | 1
2030 | 0.41929 | 0.58071 | 7.33e-07 | 0 | 0 | 0.9894 | 0.010561 | 4.3e-05 | 0 | 0.99999 | 9.4e-06 | 0 | 0.84996 | 0.14999 | 4.3e-05 | 0 | 1 | 1 | 1 | 1
2031 | 0.41929 | 0.58071 | 7.33e-07 | 0 | 0 | 0.9894 | 0.010561 | 4.3e-05 | 0 | 0.99999 | 9.4e-06 | 0 | 0.84996 | 0.14999 | 4.3e-05 | 0 | 1 | 1 | 1 | 1
2032 | 0.41929 | 0.58071 | 7.33e-07 | 0 | 0 | 0.9894 | 0.010561 | 4.3e-05 | 0 | 0.99999 | 9.4e-06 | 0 | 0.84996 | 0.14999 | 4.3e-05 | 0 | 1 | 1 | 1 | 1
2033 | 0.41929 | 0.58071 | 7.33e-07 | 0 | 0 | 0.9894 | 0.010561 | 4.3e-05 | 0 | 0.99999 | 9.4e-06 | 0 | 0.84996 | 0.14999 | 4.3e-05 | 0 | 1 | 1 | 1 | 1
2034 | 0.41929 | 0.58071 | 7.33e-07 | 0 | 0 | 0.9894 | 0.010561 | 4.3e-05 | 0 | 0.99999 | 9.4e-06 | 0 | 0.84996 | 0.14999 | 4.3e-05 | 0 | 1 | 1 | 1 | 1
2035 | 0.41929 | 0.58071 | 7.33e-07 | 0 | 0 | 0.9894 | 0.010561 | 4.3e-05 | 0 | 0.99999 | 9.4e-06 | 0 | 0.84996 | 0.14999 | 4.3e-05 | 0 | 1 | 1 | 1 | 1
2036 | 0.41929 | 0.58071 | 7.33e-07 | 0 | 0 | 0.9894 | 0.010561 | 4.3e-05 | 0 | 0.99999 | 9.4e-06 | 0 | 0.84996 | 0.14999 | 4.3e-05 | 0 | 1 | 1 | 1 | 1
2037 | 0.41929 | 0.58071 | 7.33e-07 | 0 | 0 | 0.9894 | 0.010561 | 4.3e-05 | 0 | 0.99999 | 9.4e-06 | 0 | 0.84996 | 0.14999 | 4.3e-05 | 0 | 1 | 1 | 1 | 1
2038 | 0.41929 | 0.58071 | 7.33e-07 | 0 | 0 | 0.9894 | 0.010561 | 4.3e-05 | 0 | 0.99999 | 9.4e-06 | 0 | 0.84996 | 0.14999 | 4.3e-05 | 0 | 1 | 1 | 1 | 1
2039 | 0.41929 | 0.58071 | 7.33e-07 | 0 | 0 | 0.9894 | 0.010561 | 4.3e-05 | 0 | 0.99999 | 9.4e-06 | 0 | 0.84996 | 0.14999 | 4.3e-05 | 0 | 1 | 1 | 1 | 1
2040 | 0.41929 | 0.58071 | 7.33e-07 | 0 | 0 | 0.9894 | 0.010561 | 4.3e-05 | 0 | 0.99999 | 9.4e-06 | 0 | 0.84996 | 0.14999 | 4.3e-05 | 0 | 1 | 1 | 1 | 1
2041 | 0.41929 | 0.58071 | 7.33e-07 | 0 | 0 | 0.9894 | 0.010561 | 4.3e-05 | 0 | 0.99999 | 9.4e-06 | 0 | 0.84996 | 0.14999 | 4.3e-05 | 0 | 1 | 1 | 1 | 1
2042 | 0.41929 | 0.58071 | 7.33e-07 | 0 | 0 | 0.9894 | 0.010561 | 4.3e-05 | 0 | 0.99999 | 9.4e-06 | 0 | 0.84996 | 0.14999 | 4.3e-05 | 0 | 1 | 1 | 1 | 1
2043 | 0.41929 | 0.58071 | 7.33e-07 | 0 | 0 | 0.9894 | 0.010561 | 4.3e-05 | 0 | 0.99999 | 9.4e-06 | 0 | 0.84996 | 0.14999 | 4.3e-05 | 0 | 1 | 1 | 1 | 1
2044 | 0.41929 | 0.58071 | 7.33e-07 | 0 | 0 | 0.9894 | 0.010561 | 4.3e-05 | 0 | 0.99999 | 9.4e-06 | 0 | 0.84996 | 0.14999 | 4.3e-05 | 0 | 1 | 1 | 1 | 1
2045 | 0.41929 | 0.58071 | 7.33e-07 | 0 | 0 | 0.9894 | 0.010561 | 4.3e-05 | 0 | 0.99999 | 9.4e-06 | 0 | 0.84996 | 0.14999 | 4.3e-05 | 0 | 1 | 1 | 1 | 1
2046 | 0.41929 | 0.58071 | 7.33e-07 | 0 | 0 | 0.9894 | 0.010561 | 4.3e-05 | 0 | 0.99999 | 9.4e-06 | 0 | 0.84996 | 0.14999 | 4.3e-05 | 0 | 1 | 1 | 1 | 1
2047 | 0.41929 | 0.58071 | 7.33e-07 | 0 | 0 | 0.9894 | 0.010561 | 4.3e-05 | 0 | 0.99999 | 9.4e-06 | 0 | 0.84996 | 0.14999 | 4.3e-05 | 0 | 1 | 1 | 1 | 1
2048 | 0.41929 | 0.58071 | 7.33e-07 | 0 | 0 | 0.9894 | 0.010561 | 4.3e-05 | 0 | 0.99999 | 9.4e-06 | 0 | 0.84996 | 0.14999 | 4.3e-05 | 0 | 1 | 1 | 1 | 1
2049 | 0.41929 | 0.58071 | 7.33e-07 | 0 | 0 | 0.9894 | 0.010561 | 4.3e-05 | 0 | 0.99999 | 9.4e-06 | 0 | 0.84996 | 0.14999 | 4.3e-05 | 0 | 1 | 1 | 1 | 1
2050 | 0.41929 | 0.58071 | 7.33e-07 | 0 | 0 | 0.9894 | 0.010561 | 4.3e-05 | 0 | 0.99999 | 9.4e-06 | 0 | 0.84996 | 0.14999 | 4.3e-05 | 0 | 1 | 1 | 1 | 1

## 0_TPP_TFs
year | F_1_2 | F_1_9 | F_1_0 | F_1_10 | F_2_1 | F_2_3 | F_2_4 | F_2_0 | F_2_10 | F_3_8 | F_3_0 | F_3_10 | F_4_1 | F_4_3 | F_4_0 | F_4_10 | Sum 1 | Sum 2 | Sum 3 | Sum 4
1980 | 0.49993 | 0.49993 | 0.000133 | 0 | 0.15 | 0.84999 | 0 | 1.54e-05 | 0 | 0.99999 | 9.4e-06 | 0 | 0.84999 | 0.15 | 1.54e-05 | 0 | 1 | 1 | 1 | 1
1981 | 0.49993 | 0.49993 | 0.000133 | 0 | 0.15 | 0.84999 | 0 | 1.54e-05 | 0 | 0.99999 | 9.4e-06 | 0 | 0.84999 | 0.15 | 1.54e-05 | 0 | 1 | 1 | 1 | 1
1982 | 0.49993 | 0.49993 | 0.000133 | 0 | 0.15 | 0.84999 | 0 | 1.54e-05 | 0 | 0.99999 | 9.4e-06 | 0 | 0.84999 | 0.15 | 1.54e-05 | 0 | 1 | 1 | 1 | 1
1983 | 0.49993 | 0.49993 | 0.000133 | 0 | 0.15 | 0.84999 | 0 | 1.54e-05 | 0 | 0.99999 | 9.4e-06 | 0 | 0.84999 | 0.15 | 1.54e-05 | 0 | 1 | 1 | 1 | 1
1984 | 0.49993 | 0.49993 | 0.000133 | 0 | 0.15 | 0.84999 | 0 | 1.54e-05 | 0 | 0.99999 | 9.4e-06 | 0 | 0.84999 | 0.15 | 1.54e-05 | 0 | 1 | 1 | 1 | 1
1985 | 0.49993 | 0.49993 | 0.000133 | 0 | 0.15 | 0.84999 | 0 | 1.54e-05 | 0 | 0.99999 | 9.4e-06 | 0 | 0.84999 | 0.15 | 1.54e-05 | 0 | 1 | 1 | 1 | 1
1986 | 0.49993 | 0.49993 | 0.000133 | 0 | 0.15 | 0.84999 | 0 | 1.54e-05 | 0 | 0.99999 | 9.4e-06 | 0 | 0.84999 | 0.15 | 1.54e-05 | 0 | 1 | 1 | 1 | 1
1987 | 0.49993 | 0.49993 | 0.000133 | 0 | 0.15 | 0.84999 | 0 | 1.54e-05 | 0 | 0.99999 | 9.4e-06 | 0 | 0.84999 | 0.15 | 1.54e-05 | 0 | 1 | 1 | 1 | 1
1988 | 0.49993 | 0.49993 | 0.000133 | 0 | 0.15 | 0.84999 | 0 | 1.54e-05 | 0 | 0.99999 | 9.4e-06 | 0 | 0.84999 | 0.15 | 1.54e-05 | 0 | 1 | 1 | 1 | 1
1989 | 0.49993 | 0.49993 | 0.000133 | 0 | 0.15 | 0.84999 | 0 | 1.54e-05 | 0 | 0.99999 | 9.4e-06 | 0 | 0.84999 | 0.15 | 1.54e-05 | 0 | 1 | 1 | 1 | 1
1990 | 0.49993 | 0.49993 | 0.000133 | 0 | 0.15 | 0.84999 | 0 | 1.54e-05 | 0 | 0.99999 | 9.4e-06 | 0 | 0.84999 | 0.15 | 1.54e-05 | 0 | 1 | 1 | 1 | 1
1991 | 0.49993 | 0.49993 | 0.000133 | 0 | 0.15 | 0.84999 | 0 | 1.54e-05 | 0 | 0.99999 | 9.4e-06 | 0 | 0.84999 | 0.15 | 1.54e-05 | 0 | 1 | 1 | 1 | 1
1992 | 0.49993 | 0.49993 | 0.000133 | 0 | 0.15 | 0.84999 | 0 | 1.54e-05 | 0 | 0.99999 | 9.4e-06 | 0 | 0.84999 | 0.15 | 1.54e-05 | 0 | 1 | 1 | 1 | 1
1993 | 0.49993 | 0.49993 | 0.000133 | 0 | 0.15 | 0.84999 | 0 | 1.54e-05 | 0 | 0.99999 | 9.4e-06 | 0 | 0.84999 | 0.15 | 1.54e-05 | 0 | 1 | 1 | 1 | 1
1994 | 0.49993 | 0.49993 | 0.000133 | 0 | 0.15 | 0.84999 | 0 | 1.54e-05 | 0 | 0.99999 | 9.4e-06 | 0 | 0.84999 | 0.15 | 1.54e-05 | 0 | 1 | 1 | 1 | 1
1995 | 0.49993 | 0.49993 | 0.000133 | 0 | 0.15 | 0.84999 | 0 | 1.54e-05 | 0 | 0.99999 | 9.4e-06 | 0 | 0.84999 | 0.15 | 1.54e-05 | 0 | 1 | 1 | 1 | 1
1996 | 0.49993 | 0.49993 | 0.000133 | 0 | 0.15 | 0.84999 | 0 | 1.54e-05 | 0 | 0.99999 | 9.4e-06 | 0 | 0.84999 | 0.15 | 1.54e-05 | 0 | 1 | 1 | 1 | 1
1997 | 0.49993 | 0.49993 | 0.000133 | 0 | 0.15 | 0.84999 | 0 | 1.54e-05 | 0 | 0.99999 | 9.4e-06 | 0 | 0.84999 | 0.15 | 1.54e-05 | 0 | 1 | 1 | 1 | 1
1998 | 0.49993 | 0.49993 | 0.000133 | 0 | 0.15 | 0.84999 | 0 | 1.54e-05 | 0 | 0.99999 | 9.4e-06 | 0 | 0.84999 | 0.15 | 1.54e-05 | 0 | 1 | 1 | 1 | 1
1999 | 0.49993 | 0.49993 | 0.000133 | 0 | 0.15 | 0.84999 | 0 | 1.54e-05 | 0 | 0.99999 | 9.4e-06 | 0 | 0.84999 | 0.15 | 1.54e-05 | 0 | 1 | 1 | 1 | 1
2000 | 0.49993 | 0.49993 | 0.000133 | 0 | 0.15 | 0.84999 | 0 | 1.54e-05 | 0 | 0.99999 | 9.4e-06 | 0 | 0.84999 | 0.15 | 1.54e-05 | 0 | 1 | 1 | 1 | 1
2001 | 0.49993 | 0.49993 | 0.000133 | 0 | 0.15 | 0.84999 | 0 | 1.54e-05 | 0 | 0.99999 | 9.4e-06 | 0 | 0.84999 | 0.15 | 1.54e-05 | 0 | 1 | 1 | 1 | 1
2002 | 0.49993 | 0.49993 | 0.000133 | 0 | 0.15 | 0.84999 | 0 | 1.54e-05 | 0 | 0.99999 | 9.4e-06 | 0 | 0.84999 | 0.15 | 1.54e-05 | 0 | 1 | 1 | 1 | 1
2003 | 0.49993 | 0.49993 | 0.000133 | 0 | 0.15 | 0.84999 | 0 | 1.54e-05 | 0 | 0.99999 | 9.4e-06 | 0 | 0.84999 | 0.15 | 1.54e-05 | 0 | 1 | 1 | 1 | 1
2004 | 0.49993 | 0.49993 | 0.000133 | 0 | 0.15 | 0.84999 | 0 | 1.54e-05 | 0 | 0.99999 | 9.4e-06 | 0 | 0.84999 | 0.15 | 1.54e-05 | 0 | 1 | 1 | 1 | 1
2005 | 0.49993 | 0.49993 | 0.000133 | 0 | 0.15 | 0.84999 | 0 | 1.54e-05 | 0 | 0.99999 | 9.4e-06 | 0 | 0.84999 | 0.15 | 1.54e-05 | 0 | 1 | 1 | 1 | 1
2006 | 0.49993 | 0.49993 | 0.000133 | 0 | 0.15 | 0.84999 | 0 | 1.54e-05 | 0 | 0.99999 | 9.4e-06 | 0 | 0.84999 | 0.15 | 1.54e-05 | 0 | 1 | 1 | 1 | 1
2007 | 0.49993 | 0.49993 | 0.000133 | 0 | 0.15 | 0.84999 | 0 | 1.54e-05 | 0 | 0.99999 | 9.4e-06 | 0 | 0.84999 | 0.15 | 1.54e-05 | 0 | 1 | 1 | 1 | 1
2008 | 0.49993 | 0.49993 | 0.000133 | 0 | 0.15 | 0.84999 | 0 | 1.54e-05 | 0 | 0.99999 | 9.4e-06 | 0 | 0.84999 | 0.15 | 1.54e-05 | 0 | 1 | 1 | 1 | 1
2009 | 0.49993 | 0.49993 | 0.000133 | 0 | 0.15 | 0.84999 | 0 | 1.54e-05 | 0 | 0.99999 | 9.4e-06 | 0 | 0.84999 | 0.15 | 1.54e-05 | 0 | 1 | 1 | 1 | 1
2010 | 0.49993 | 0.49993 | 0.000133 | 0 | 0.15 | 0.84999 | 0 | 1.54e-05 | 0 | 0.99999 | 9.4e-06 | 0 | 0.84999 | 0.15 | 1.54e-05 | 0 | 1 | 1 | 1 | 1
2011 | 0.49993 | 0.49993 | 0.000133 | 0 | 0.15 | 0.84999 | 0 | 1.54e-05 | 0 | 0.99999 | 9.4e-06 | 0 | 0.84999 | 0.15 | 1.54e-05 | 0 | 1 | 1 | 1 | 1
2012 | 0.49993 | 0.49993 | 0.000133 | 0 | 0.15 | 0.84999 | 0 | 1.54e-05 | 0 | 0.99999 | 9.4e-06 | 0 | 0.84999 | 0.15 | 1.54e-05 | 0 | 1 | 1 | 1 | 1
2013 | 0.49993 | 0.49993 | 0.000133 | 0 | 0 | 0.96421 | 0.035776 | 1.54e-05 | 0 | 0.99999 | 9.4e-06 | 0 | 0.84999 | 0.15 | 1.54e-05 | 0 | 1 | 1 | 1 | 1
2014 | 0.49993 | 0.49993 | 0.000133 | 0 | 0 | 0.96421 | 0.035776 | 1.54e-05 | 0 | 0.99999 | 9.4e-06 | 0 | 0.84999 | 0.15 | 1.54e-05 | 0 | 1 | 1 | 1 | 1
2015 | 0.49993 | 0.49993 | 0.000133 | 0 | 0 | 0.96421 | 0.035776 | 1.54e-05 | 0 | 0.99999 | 9.4e-06 | 0 | 0.84999 | 0.15 | 1.54e-05 | 0 | 1 | 1 | 1 | 1
2016 | 0.49993 | 0.49993 | 0.000133 | 0 | 0 | 0.96421 | 0.035776 | 1.54e-05 | 0 | 0.99999 | 9.4e-06 | 0 | 0.84999 | 0.15 | 1.54e-05 | 0 | 1 | 1 | 1 | 1
2017 | 0.49993 | 0.49993 | 0.000133 | 0 | 0 | 0.96421 | 0.035776 | 1.54e-05 | 0 | 0.99999 | 9.4e-06 | 0 | 0.84999 | 0.15 | 1.54e-05 | 0 | 1 | 1 | 1 | 1
2018 | 0.49993 | 0.49993 | 0.000133 | 0 | 0 | 0.96421 | 0.035776 | 1.54e-05 | 0 | 0.99999 | 9.4e-06 | 0 | 0.84999 | 0.15 | 1.54e-05 | 0 | 1 | 1 | 1 | 1
2019 | 0.49993 | 0.49993 | 0.000133 | 0 | 0 | 0.96421 | 0.035776 | 1.54e-05 | 0 | 0.99999 | 9.4e-06 | 0 | 0.84999 | 0.15 | 1.54e-05 | 0 | 1 | 1 | 1 | 1
2020 | 0.49993 | 0.49993 | 0.000133 | 0 | 0 | 0.96421 | 0.035776 | 1.54e-05 | 0 | 0.99999 | 9.4e-06 | 0 | 0.84999 | 0.15 | 1.54e-05 | 0 | 1 | 1 | 1 | 1
2021 | 0.49993 | 0.49993 | 0.000133 | 0 | 0 | 0.96421 | 0.035776 | 1.54e-05 | 0 | 0.99999 | 9.4e-06 | 0 | 0.84999 | 0.15 | 1.54e-05 | 0 | 1 | 1 | 1 | 1
2022 | 0.49993 | 0.49993 | 0.000133 | 0 | 0 | 0.96421 | 0.035776 | 1.54e-05 | 0 | 0.99999 | 9.4e-06 | 0 | 0.84999 | 0.15 | 1.54e-05 | 0 | 1 | 1 | 1 | 1
2023 | 0.49993 | 0.49993 | 0.000133 | 0 | 0 | 0.96421 | 0.035776 | 1.54e-05 | 0 | 0.99999 | 9.4e-06 | 0 | 0.84999 | 0.15 | 1.54e-05 | 0 | 1 | 1 | 1 | 1
2024 | 0.49993 | 0.49993 | 0.000133 | 0 | 0 | 0.96421 | 0.035776 | 1.54e-05 | 0 | 0.99999 | 9.4e-06 | 0 | 0.84999 | 0.15 | 1.54e-05 | 0 | 1 | 1 | 1 | 1
2025 | 0.49993 | 0.49993 | 0.000133 | 0 | 0 | 0.96421 | 0.035776 | 1.54e-05 | 0 | 0.99999 | 9.4e-06 | 0 | 0.84999 | 0.15 | 1.54e-05 | 0 | 1 | 1 | 1 | 1
2026 | 0.49993 | 0.49993 | 0.000133 | 0 | 0 | 0.96421 | 0.035776 | 1.54e-05 | 0 | 0.99999 | 9.4e-06 | 0 | 0.84999 | 0.15 | 1.54e-05 | 0 | 1 | 1 | 1 | 1
2027 | 0.49993 | 0.49993 | 0.000133 | 0 | 0 | 0.96421 | 0.035776 | 1.54e-05 | 0 | 0.99999 | 9.4e-06 | 0 | 0.84999 | 0.15 | 1.54e-05 | 0 | 1 | 1 | 1 | 1
2028 | 0.49993 | 0.49993 | 0.000133 | 0 | 0 | 0.96421 | 0.035776 | 1.54e-05 | 0 | 0.99999 | 9.4e-06 | 0 | 0.84999 | 0.15 | 1.54e-05 | 0 | 1 | 1 | 1 | 1
2029 | 0.49993 | 0.49993 | 0.000133 | 0 | 0 | 0.96421 | 0.035776 | 1.54e-05 | 0 | 0.99999 | 9.4e-06 | 0 | 0.84999 | 0.15 | 1.54e-05 | 0 | 1 | 1 | 1 | 1
2030 | 0.49993 | 0.49993 | 0.000133 | 0 | 0 | 0.96421 | 0.035776 | 1.54e-05 | 0 | 0.99999 | 9.4e-06 | 0 | 0.84999 | 0.15 | 1.54e-05 | 0 | 1 | 1 | 1 | 1
2031 | 0.49993 | 0.49993 | 0.000133 | 0 | 0 | 0.96421 | 0.035776 | 1.54e-05 | 0 | 0.99999 | 9.4e-06 | 0 | 0.84999 | 0.15 | 1.54e-05 | 0 | 1 | 1 | 1 | 1
2032 | 0.49993 | 0.49993 | 0.000133 | 0 | 0 | 0.96421 | 0.035776 | 1.54e-05 | 0 | 0.99999 | 9.4e-06 | 0 | 0.84999 | 0.15 | 1.54e-05 | 0 | 1 | 1 | 1 | 1
2033 | 0.49993 | 0.49993 | 0.000133 | 0 | 0 | 0.96421 | 0.035776 | 1.54e-05 | 0 | 0.99999 | 9.4e-06 | 0 | 0.84999 | 0.15 | 1.54e-05 | 0 | 1 | 1 | 1 | 1
2034 | 0.49993 | 0.49993 | 0.000133 | 0 | 0 | 0.96421 | 0.035776 | 1.54e-05 | 0 | 0.99999 | 9.4e-06 | 0 | 0.84999 | 0.15 | 1.54e-05 | 0 | 1 | 1 | 1 | 1
2035 | 0.49993 | 0.49993 | 0.000133 | 0 | 0 | 0.96421 | 0.035776 | 1.54e-05 | 0 | 0.99999 | 9.4e-06 | 0 | 0.84999 | 0.15 | 1.54e-05 | 0 | 1 | 1 | 1 | 1
2036 | 0.49993 | 0.49993 | 0.000133 | 0 | 0 | 0.96421 | 0.035776 | 1.54e-05 | 0 | 0.99999 | 9.4e-06 | 0 | 0.84999 | 0.15 | 1.54e-05 | 0 | 1 | 1 | 1 | 1
2037 | 0.49993 | 0.49993 | 0.000133 | 0 | 0 | 0.96421 | 0.035776 | 1.54e-05 | 0 | 0.99999 | 9.4e-06 | 0 | 0.84999 | 0.15 | 1.54e-05 | 0 | 1 | 1 | 1 | 1
2038 | 0.49993 | 0.49993 | 0.000133 | 0 | 0 | 0.96421 | 0.035776 | 1.54e-05 | 0 | 0.99999 | 9.4e-06 | 0 | 0.84999 | 0.15 | 1.54e-05 | 0 | 1 | 1 | 1 | 1
2039 | 0.49993 | 0.49993 | 0.000133 | 0 | 0 | 0.96421 | 0.035776 | 1.54e-05 | 0 | 0.99999 | 9.4e-06 | 0 | 0.84999 | 0.15 | 1.54e-05 | 0 | 1 | 1 | 1 | 1
2040 | 0.49993 | 0.49993 | 0.000133 | 0 | 0 | 0.96421 | 0.035776 | 1.54e-05 | 0 | 0.99999 | 9.4e-06 | 0 | 0.84999 | 0.15 | 1.54e-05 | 0 | 1 | 1 | 1 | 1
2041 | 0.49993 | 0.49993 | 0.000133 | 0 | 0 | 0.96421 | 0.035776 | 1.54e-05 | 0 | 0.99999 | 9.4e-06 | 0 | 0.84999 | 0.15 | 1.54e-05 | 0 | 1 | 1 | 1 | 1
2042 | 0.49993 | 0.49993 | 0.000133 | 0 | 0 | 0.96421 | 0.035776 | 1.54e-05 | 0 | 0.99999 | 9.4e-06 | 0 | 0.84999 | 0.15 | 1.54e-05 | 0 | 1 | 1 | 1 | 1
2043 | 0.49993 | 0.49993 | 0.000133 | 0 | 0 | 0.96421 | 0.035776 | 1.54e-05 | 0 | 0.99999 | 9.4e-06 | 0 | 0.84999 | 0.15 | 1.54e-05 | 0 | 1 | 1 | 1 | 1
2044 | 0.49993 | 0.49993 | 0.000133 | 0 | 0 | 0.96421 | 0.035776 | 1.54e-05 | 0 | 0.99999 | 9.4e-06 | 0 | 0.84999 | 0.15 | 1.54e-05 | 0 | 1 | 1 | 1 | 1
2045 | 0.49993 | 0.49993 | 0.000133 | 0 | 0 | 0.96421 | 0.035776 | 1.54e-05 | 0 | 0.99999 | 9.4e-06 | 0 | 0.84999 | 0.15 | 1.54e-05 | 0 | 1 | 1 | 1 | 1
2046 | 0.49993 | 0.49993 | 0.000133 | 0 | 0 | 0.96421 | 0.035776 | 1.54e-05 | 0 | 0.99999 | 9.4e-06 | 0 | 0.84999 | 0.15 | 1.54e-05 | 0 | 1 | 1 | 1 | 1
2047 | 0.49993 | 0.49993 | 0.000133 | 0 | 0 | 0.96421 | 0.035776 | 1.54e-05 | 0 | 0.99999 | 9.4e-06 | 0 | 0.84999 | 0.15 | 1.54e-05 | 0 | 1 | 1 | 1 | 1
2048 | 0.49993 | 0.49993 | 0.000133 | 0 | 0 | 0.96421 | 0.035776 | 1.54e-05 | 0 | 0.99999 | 9.4e-06 | 0 | 0.84999 | 0.15 | 1.54e-05 | 0 | 1 | 1 | 1 | 1
2049 | 0.49993 | 0.49993 | 0.000133 | 0 | 0 | 0.96421 | 0.035776 | 1.54e-05 | 0 | 0.99999 | 9.4e-06 | 0 | 0.84999 | 0.15 | 1.54e-05 | 0 | 1 | 1 | 1 | 1
2050 | 0.49993 | 0.49993 | 0.000133 | 0 | 0 | 0.96421 | 0.035776 | 1.54e-05 | 0 | 0.99999 | 9.4e-06 | 0 | 0.84999 | 0.15 | 1.54e-05 | 0 | 1 | 1 | 1 | 1

## 1_fleet
year | vehicle stock | source
1980 | 4123000 | CBS, historical data
1981 | 4263000 | CBS, historical data
1982 | 4321000 | CBS, historical data
1983 | 4385000 | CBS, historical data
1984 | 4471000 | CBS, historical data
1985 | 4551000 | CBS, historical data
1986 | 4616000 | CBS, historical data
1987 | 4676000 | CBS, historical data
1988 | 4806000 | CBS, historical data
1989 | 4967000 | CBS, historical data
1990 | 5118000 | CBS, historical data
1991 | 5205000 | CBS, historical data
1992 | 5247000 | CBS, historical data
1993 | 5341000 | CBS, historical data
1994 | 5456000 | CBS, historical data
1995 | 5581000 | CBS, historical data
1996 | 5664000 | CBS, historical data
1997 | 5810000 | CBS, historical data
1998 | 5931000 | CBS, historical data
1999 | 6120000 | CBS, historical data
2000 | 6343164 | CBS, historical data
2001 | 6539040 | CBS, historical data
2002 | 6710595 | CBS, historical data
2003 | 6854947 | CBS, historical data
2004 | 6908890 | CBS, historical data
2005 | 6991974 | CBS, historical data
2006 | 7092293 | CBS, historical data
2007 | 7230178 | CBS, historical data
2008 | 7391903 | CBS, historical data
2009 | 7542331 | CBS, historical data
2010 | 7622353 | CBS, historical data
2011 | 7735547 | CBS, historical data
2012 | 7858712 | CBS, historical data
2013 | 7915613 | CBS, historical data
2014 | 7932290 | CBS, historical data
2015 | 7979083 | CBS, historical data
2016 | 8100864 | CBS, historical data
2017 | 8222974 | CBS, historical data
2018 | 8373244 | CBS, historical data
2019 | 8530584 | CBS, historical data
2020 | 8677911 | CBS, historical data
2021 | 8793592 | CBS, historical data
2022 | 8827637.3333 | Linear interpolation
2023 | 8861682.6667 | Linear interpolation
2024 | 8895728 | Linear interpolation
2025 | 8929773.3333 | Linear interpolation
2026 | 8963818.6667 | Linear interpolation
2027 | 8997864 | Linear interpolation
2028 | 9031909.3333 | Linear interpolation
2029 | 9065954.6667 | Linear interpolation
2030 | 9100000 | PBL WLO hoog scenario
2031 | 9165000 | Linear interpolation
2032 | 9230000 | Linear interpolation
2033 | 9295000 | Linear interpolation
2034 | 9360000 | Linear interpolation
2035 | 9425000 | Linear interpolation
2036 | 9490000 | Linear interpolation
2037 | 9555000 | Linear interpolation
2038 | 9620000 | Linear interpolation
2039 | 9685000 | Linear interpolation
2040 | 9750000 | Linear interpolation
2041 | 9815000 | Linear interpolation
2042 | 9880000 | Linear interpolation
2043 | 9945000 | Linear interpolation
2044 | 10010000 | Linear interpolation
2045 | 10075000 | Linear interpolation
2046 | 10140000 | Linear interpolation
2047 | 10205000 | Linear interpolation
2048 | 10270000 | Linear interpolation
2049 | 10335000 | Linear interpolation
2050 | 10400000 | PBL WLO hoog scenario

## 1_plastic_share
year | average vehicle weight | plastic weight | plastic share | source
1980 | 1180 | 106.2 | 0.09 | Kearney article
2000 | 1100 | 132 | 0.12 | JRC (Current ELV)
2020 | 1300 | 208 | 0.16 | JRC (Future ELV)
2050 | 900 | 300 | 0.33333 | ODI report 2050 vision

## 1_decaBDE_share
year | decaBDE content in new plastics
1980 | 0.000406
1981 | 0.000406
1982 | 0.000406
1983 | 0.000406
1984 | 0.000406
1985 | 0.000406
1986 | 0.000406
1987 | 0.000406
1988 | 0.000406
1989 | 0.000406
1990 | 0.000406
1991 | 0.000406
1992 | 0.000406
1993 | 0.000406
1994 | 0.000406
1995 | 0.000406
1996 | 0.000335
1997 | 0.000335
1998 | 0.000335
1999 | 0.000335
2000 | 0.00012
2001 | 0.00012
2002 | 0.00012
2003 | 0.00012
2004 | 0.00012
2005 | 0.00012
2006 | 0.00012
2007 | 0.00012
2008 | 0.00012
2009 | 0.00012
2010 | 0.00012
2011 | 0.00012
2012 | 0.00012
2013 | 0.00012
2014 | 0.00012
2015 | 0.00012
2016 | 0.00012
2017 | 0.00012
2018 | 0
2019 | 0
2020 | 0
2021 | 0
2022 | 0
2023 | 0
2024 | 0
2025 | 0
2026 | 0
2027 | 0
2028 | 0
2029 | 0
2030 | 0
2031 | 0
2032 | 0
2033 | 0
2034 | 0
2035 | 0
2036 | 0
2037 | 0
2038 | 0
2039 | 0
2040 | 0
2041 | 0
2042 | 0
2043 | 0
2044 | 0
2045 | 0
2046 | 0
2047 | 0
2048 | 0
2049 | 0
2050 | 0

## 1_TPP_share
year | TPP content in new plastics
1980 | 0
1981 | 0
1982 | 0
1983 | 0
1984 | 0
1985 | 0
1986 | 0
1987 | 0
1988 | 0
1989 | 0
1990 | 0
1991 | 0
1992 | 0
1993 | 0
1994 | 0
1995 | 0
1996 | 0.0001065
1997 | 0.0001065
1998 | 0.0001065
1999 | 0.0001065
2000 | 0.000429
2001 | 0.000429
2002 | 0.000429
2003 | 0.000429
2004 | 0.000429
2005 | 0.000429
2006 | 0.000429
2007 | 0.000429
2008 | 0.000429
2009 | 0.000429
2010 | 0.000429
2011 | 0.000429
2012 | 0.000429
2013 | 0.000429
2014 | 0.000429
2015 | 0.000429
2016 | 0.000429
2017 | 0.000429
2018 | 0.000812
2019 | 0.000812
2020 | 0.000812
2021 | 0.000812
2022 | 0.000812
2023 | 0.000812
2024 | 0.000812
2025 | 0.000812
2026 | 0.000812
2027 | 0.000812
2028 | 0.000812
2029 | 0.000812
2030 | 0.000812
2031 | 0.000812
2032 | 0.000812
2033 | 0.000812
2034 | 0.000812
2035 | 0.000812
2036 | 0.000812
2037 | 0.000812
2038 | 0.000812
2039 | 0.000812
2040 | 0.000812
2041 | 0.000812
2042 | 0.000812
2043 | 0.000812
2044 | 0.000812
2045 | 0.000812
2046 | 0.000812
2047 | 0.000812
2048 | 0.000812
2049 | 0.000812
2050 | 0.000812

## 1_plastics_TFs
year | F_1_2 | F_1_9 | F_1_0 | F_1_10 | F_2_1 | F_2_3 | F_2_4 | F_2_0 | F_2_10 | F_3_8 | F_3_0 | F_3_10 | F_4_1 | F_4_3 | F_4_0 | F_4_10 | Sum 1 | Sum 2 | Sum 3 | Sum 4
1980 | 0.42 | 0.58 | 0 | 0 | 0.15 | 0.85 | 0 | 0 | 0 | 1 | 0 | 0 | 0.85 | 0.15 | 0 | 0 | 1 | 1 | 1 | 1
1981 | 0.42 | 0.58 | 0 | 0 | 0.15 | 0.85 | 0 | 0 | 0 | 1 | 0 | 0 | 0.85 | 0.15 | 0 | 0 | 1 | 1 | 1 | 1
1982 | 0.42 | 0.58 | 0 | 0 | 0.15 | 0.85 | 0 | 0 | 0 | 1 | 0 | 0 | 0.85 | 0.15 | 0 | 0 | 1 | 1 | 1 | 1
1983 | 0.42 | 0.58 | 0 | 0 | 0.15 | 0.85 | 0 | 0 | 0 | 1 | 0 | 0 | 0.85 | 0.15 | 0 | 0 | 1 | 1 | 1 | 1
1984 | 0.42 | 0.58 | 0 | 0 | 0.15 | 0.85 | 0 | 0 | 0 | 1 | 0 | 0 | 0.85 | 0.15 | 0 | 0 | 1 | 1 | 1 | 1
1985 | 0.42 | 0.58 | 0 | 0 | 0.15 | 0.85 | 0 | 0 | 0 | 1 | 0 | 0 | 0.85 | 0.15 | 0 | 0 | 1 | 1 | 1 | 1
1986 | 0.42 | 0.58 | 0 | 0 | 0.15 | 0.85 | 0 | 0 | 0 | 1 | 0 | 0 | 0.85 | 0.15 | 0 | 0 | 1 | 1 | 1 | 1
1987 | 0.42 | 0.58 | 0 | 0 | 0.15 | 0.85 | 0 | 0 | 0 | 1 | 0 | 0 | 0.85 | 0.15 | 0 | 0 | 1 | 1 | 1 | 1
1988 | 0.42 | 0.58 | 0 | 0 | 0.15 | 0.85 | 0 | 0 | 0 | 1 | 0 | 0 | 0.85 | 0.15 | 0 | 0 | 1 | 1 | 1 | 1
1989 | 0.42 | 0.58 | 0 | 0 | 0.15 | 0.85 | 0 | 0 | 0 | 1 | 0 | 0 | 0.85 | 0.15 | 0 | 0 | 1 | 1 | 1 | 1
1990 | 0.42 | 0.58 | 0 | 0 | 0.15 | 0.85 | 0 | 0 | 0 | 1 | 0 | 0 | 0.85 | 0.15 | 0 | 0 | 1 | 1 | 1 | 1
1991 | 0.42 | 0.58 | 0 | 0 | 0.15 | 0.85 | 0 | 0 | 0 | 1 | 0 | 0 | 0.85 | 0.15 | 0 | 0 | 1 | 1 | 1 | 1
1992 | 0.42 | 0.58 | 0 | 0 | 0.15 | 0.85 | 0 | 0 | 0 | 1 | 0 | 0 | 0.85 | 0.15 | 0 | 0 | 1 | 1 | 1 | 1
1993 | 0.42 | 0.58 | 0 | 0 | 0.15 | 0.85 | 0 | 0 | 0 | 1 | 0 | 0 | 0.85 | 0.15 | 0 | 0 | 1 | 1 | 1 | 1
1994 | 0.42 | 0.58 | 0 | 0 | 0.15 | 0.85 | 0 | 0 | 0 | 1 | 0 | 0 | 0.85 | 0.15 | 0 | 0 | 1 | 1 | 1 | 1
1995 | 0.42 | 0.58 | 0 | 0 | 0.15 | 0.85 | 0 | 0 | 0 | 1 | 0 | 0 | 0.85 | 0.15 | 0 | 0 | 1 | 1 | 1 | 1
1996 | 0.42 | 0.58 | 0 | 0 | 0.15 | 0.85 | 0 | 0 | 0 | 1 | 0 | 0 | 0.85 | 0.15 | 0 | 0 | 1 | 1 | 1 | 1
1997 | 0.42 | 0.58 | 0 | 0 | 0.15 | 0.85 | 0 | 0 | 0 | 1 | 0 | 0 | 0.85 | 0.15 | 0 | 0 | 1 | 1 | 1 | 1
1998 | 0.42 | 0.58 | 0 | 0 | 0.15 | 0.85 | 0 | 0 | 0 | 1 | 0 | 0 | 0.85 | 0.15 | 0 | 0 | 1 | 1 | 1 | 1
1999 | 0.42 | 0.58 | 0 | 0 | 0.15 | 0.85 | 0 | 0 | 0 | 1 | 0 | 0 | 0.85 | 0.15 | 0 | 0 | 1 | 1 | 1 | 1
2000 | 0.42 | 0.58 | 0 | 0 | 0.15 | 0.85 | 0 | 0 | 0 | 1 | 0 | 0 | 0.85 | 0.15 | 0 | 0 | 1 | 1 | 1 | 1
2001 | 0.42 | 0.58 | 0 | 0 | 0.15 | 0.85 | 0 | 0 | 0 | 1 | 0 | 0 | 0.85 | 0.15 | 0 | 0 | 1 | 1 | 1 | 1
2002 | 0.42 | 0.58 | 0 | 0 | 0.15 | 0.85 | 0 | 0 | 0 | 1 | 0 | 0 | 0.85 | 0.15 | 0 | 0 | 1 | 1 | 1 | 1
2003 | 0.42 | 0.58 | 0 | 0 | 0.15 | 0.85 | 0 | 0 | 0 | 1 | 0 | 0 | 0.85 | 0.15 | 0 | 0 | 1 | 1 | 1 | 1
2004 | 0.42 | 0.58 | 0 | 0 | 0.15 | 0.85 | 0 | 0 | 0 | 1 | 0 | 0 | 0.85 | 0.15 | 0 | 0 | 1 | 1 | 1 | 1
2005 | 0.42 | 0.58 | 0 | 0 | 0.15 | 0.85 | 0 | 0 | 0 | 1 | 0 | 0 | 0.85 | 0.15 | 0 | 0 | 1 | 1 | 1 | 1
2006 | 0.42 | 0.58 | 0 | 0 | 0.15 | 0.85 | 0 | 0 | 0 | 1 | 0 | 0 | 0.85 | 0.15 | 0 | 0 | 1 | 1 | 1 | 1
2007 | 0.42 | 0.58 | 0 | 0 | 0.15 | 0.85 | 0 | 0 | 0 | 1 | 0 | 0 | 0.85 | 0.15 | 0 | 0 | 1 | 1 | 1 | 1
2008 | 0.42 | 0.58 | 0 | 0 | 0.15 | 0.85 | 0 | 0 | 0 | 1 | 0 | 0 | 0.85 | 0.15 | 0 | 0 | 1 | 1 | 1 | 1
2009 | 0.42 | 0.58 | 0 | 0 | 0.15 | 0.85 | 0 | 0 | 0 | 1 | 0 | 0 | 0.85 | 0.15 | 0 | 0 | 1 | 1 | 1 | 1
2010 | 0.42 | 0.58 | 0 | 0 | 0.15 | 0.85 | 0 | 0 | 0 | 1 | 0 | 0 | 0.85 | 0.15 | 0 | 0 | 1 | 1 | 1 | 1
2011 | 0.42 | 0.58 | 0 | 0 | 0.15 | 0.85 | 0 | 0 | 0 | 1 | 0 | 0 | 0.85 | 0.15 | 0 | 0 | 1 | 1 | 1 | 1
2012 | 0.42 | 0.58 | 0 | 0 | 0.15 | 0.85 | 0 | 0 | 0 | 1 | 0 | 0 | 0.85 | 0.15 | 0 | 0 | 1 | 1 | 1 | 1
2013 | 0.42 | 0.58 | 0 | 0 | 0 | 0.96422 | 0.035777 | 0 | 0 | 1 | 0 | 0 | 0.85 | 0.15 | 0 | 0 | 1 | 1 | 1 | 1
2014 | 0.42 | 0.58 | 0 | 0 | 0 | 0.93843 | 0.061566 | 0 | 0 | 1 | 0 | 0 | 0.85 | 0.15 | 0 | 0 | 1 | 1 | 1 | 1
2015 | 0.42 | 0.58 | 0 | 0 | 0 | 0.91264 | 0.087356 | 0 | 0 | 1 | 0 | 0 | 0.85 | 0.15 | 0 | 0 | 1 | 1 | 1 | 1
2016 | 0.42 | 0.58 | 0 | 0 | 0 | 0.88685 | 0.11315 | 0 | 0 | 1 | 0 | 0 | 0.85 | 0.15 | 0 | 0 | 1 | 1 | 1 | 1
2017 | 0.42 | 0.58 | 0 | 0 | 0 | 0.86106 | 0.13894 | 0 | 0 | 1 | 0 | 0 | 0.85 | 0.15 | 0 | 0 | 1 | 1 | 1 | 1
2018 | 0.42 | 0.58 | 0 | 0 | 0 | 0.83527 | 0.16473 | 0 | 0 | 1 | 0 | 0 | 0.85 | 0.15 | 0 | 0 | 1 | 1 | 1 | 1
2019 | 0.42 | 0.58 | 0 | 0 | 0 | 0.80948 | 0.19052 | 0 | 0 | 1 | 0 | 0 | 0.85 | 0.15 | 0 | 0 | 1 | 1 | 1 | 1
2020 | 0.42 | 0.58 | 0 | 0 | 0 | 0.78369 | 0.21631 | 0 | 0 | 1 | 0 | 0 | 0.85 | 0.15 | 0 | 0 | 1 | 1 | 1 | 1
2021 | 0.42 | 0.58 | 0 | 0 | 0 | 0.7579 | 0.2421 | 0 | 0 | 1 | 0 | 0 | 0.85 | 0.15 | 0 | 0 | 1 | 1 | 1 | 1
2022 | 0.42 | 0.58 | 0 | 0 | 0 | 0.73211 | 0.26789 | 0 | 0 | 1 | 0 | 0 | 0.85 | 0.15 | 0 | 0 | 1 | 1 | 1 | 1
2023 | 0.42 | 0.58 | 0 | 0 | 0 | 0.70633 | 0.29367 | 0 | 0 | 1 | 0 | 0 | 0.85 | 0.15 | 0 | 0 | 1 | 1 | 1 | 1
2024 | 0.42 | 0.58 | 0 | 0 | 0 | 0.68054 | 0.31946 | 0 | 0 | 1 | 0 | 0 | 0.85 | 0.15 | 0 | 0 | 1 | 1 | 1 | 1
2025 | 0.42 | 0.58 | 0 | 0 | 0 | 0.65475 | 0.34525 | 0 | 0 | 1 | 0 | 0 | 0.85 | 0.15 | 0 | 0 | 1 | 1 | 1 | 1
2026 | 0.42 | 0.58 | 0 | 0 | 0 | 0.62896 | 0.37104 | 0 | 0 | 1 | 0 | 0 | 0.85 | 0.15 | 0 | 0 | 1 | 1 | 1 | 1
2027 | 0.42 | 0.58 | 0 | 0 | 0 | 0.60317 | 0.39683 | 0 | 0 | 1 | 0 | 0 | 0.85 | 0.15 | 0 | 0 | 1 | 1 | 1 | 1
2028 | 0.42 | 0.58 | 0 | 0 | 0 | 0.57738 | 0.42262 | 0 | 0 | 1 | 0 | 0 | 0.85 | 0.15 | 0 | 0 | 1 | 1 | 1 | 1
2029 | 0.42 | 0.58 | 0 | 0 | 0 | 0.55159 | 0.44841 | 0 | 0 | 1 | 0 | 0 | 0.85 | 0.15 | 0 | 0 | 1 | 1 | 1 | 1
2030 | 0.42 | 0.58 | 0 | 0 | 0 | 0.5258 | 0.4742 | 0 | 0 | 1 | 0 | 0 | 0.85 | 0.15 | 0 | 0 | 1 | 1 | 1 | 1
2031 | 0.42 | 0.58 | 0 | 0 | 0 | 0.50001 | 0.49999 | 0 | 0 | 1 | 0 | 0 | 0.85 | 0.15 | 0 | 0 | 1 | 1 | 1 | 1
2032 | 0.42 | 0.58 | 0 | 0 | 0 | 0.47422 | 0.52578 | 0 | 0 | 1 | 0 | 0 | 0.85 | 0.15 | 0 | 0 | 1 | 1 | 1 | 1
2033 | 0.42 | 0.58 | 0 | 0 | 0 | 0.44843 | 0.55157 | 0 | 0 | 1 | 0 | 0 | 0.85 | 0.15 | 0 | 0 | 1 | 1 | 1 | 1
2034 | 0.42 | 0.58 | 0 | 0 | 0 | 0.42264 | 0.57736 | 0 | 0 | 1 | 0 | 0 | 0.85 | 0.15 | 0 | 0 | 1 | 1 | 1 | 1
2035 | 0.42 | 0.58 | 0 | 0 | 0 | 0.39685 | 0.60315 | 0 | 0 | 1 | 0 | 0 | 0.85 | 0.15 | 0 | 0 | 1 | 1 | 1 | 1
2036 | 0.42 | 0.58 | 0 | 0 | 0 | 0.37106 | 0.62894 | 0 | 0 | 1 | 0 | 0 | 0.85 | 0.15 | 0 | 0 | 1 | 1 | 1 | 1
2037 | 0.42 | 0.58 | 0 | 0 | 0 | 0.34527 | 0.65473 | 0 | 0 | 1 | 0 | 0 | 0.85 | 0.15 | 0 | 0 | 1 | 1 | 1 | 1
2038 | 0.42 | 0.58 | 0 | 0 | 0 | 0.31948 | 0.68052 | 0 | 0 | 1 | 0 | 0 | 0.85 | 0.15 | 0 | 0 | 1 | 1 | 1 | 1
2039 | 0.42 | 0.58 | 0 | 0 | 0 | 0.29369 | 0.70631 | 0 | 0 | 1 | 0 | 0 | 0.85 | 0.15 | 0 | 0 | 1 | 1 | 1 | 1
2040 | 0.42 | 0.58 | 0 | 0 | 0 | 0.2679 | 0.7321 | 0 | 0 | 1 | 0 | 0 | 0.85 | 0.15 | 0 | 0 | 1 | 1 | 1 | 1
2041 | 0.42 | 0.58 | 0 | 0 | 0 | 0.24211 | 0.75789 | 0 | 0 | 1 | 0 | 0 | 0.85 | 0.15 | 0 | 0 | 1 | 1 | 1 | 1
2042 | 0.42 | 0.58 | 0 | 0 | 0 | 0.21632 | 0.78368 | 0 | 0 | 1 | 0 | 0 | 0.85 | 0.15 | 0 | 0 | 1 | 1 | 1 | 1
2043 | 0.42 | 0.58 | 0 | 0 | 0 | 0.19053 | 0.80947 | 0 | 0 | 1 | 0 | 0 | 0.85 | 0.15 | 0 | 0 | 1 | 1 | 1 | 1
2044 | 0.42 | 0.58 | 0 | 0 | 0 | 0.16474 | 0.83526 | 0 | 0 | 1 | 0 | 0 | 0.85 | 0.15 | 0 | 0 | 1 | 1 | 1 | 1
2045 | 0.42 | 0.58 | 0 | 0 | 0 | 0.13895 | 0.86105 | 0 | 0 | 1 | 0 | 0 | 0.85 | 0.15 | 0 | 0 | 1 | 1 | 1 | 1
2046 | 0.42 | 0.58 | 0 | 0 | 0 | 0.11316 | 0.88684 | 0 | 0 | 1 | 0 | 0 | 0.85 | 0.15 | 0 | 0 | 1 | 1 | 1 | 1
2047 | 0.42 | 0.58 | 0 | 0 | 0 | 0.087369 | 0.91263 | 0 | 0 | 1 | 0 | 0 | 0.85 | 0.15 | 0 | 0 | 1 | 1 | 1 | 1
2048 | 0.42 | 0.58 | 0 | 0 | 0 | 0.06158 | 0.93842 | 0 | 0 | 1 | 0 | 0 | 0.85 | 0.15 | 0 | 0 | 1 | 1 | 1 | 1
2049 | 0.42 | 0.58 | 0 | 0 | 0 | 0.03579 | 0.96421 | 0 | 0 | 1 | 0 | 0 | 0.85 | 0.15 | 0 | 0 | 1 | 1 | 1 | 1
2050 | 0.42 | 0.58 | 0 | 0 | 0 | 0.01 | 0.99 | 0 | 0 | 1 | 0 | 0 | 0.85 | 0.15 | 0 | 0 | 1 | 1 | 1 | 1

## 1_decaBDE_TFs
year | F_1_2 | F_1_9 | F_1_0 | F_1_10 | F_2_1 | F_2_3 | F_2_4 | F_2_0 | F_2_10 | F_3_8 | F_3_0 | F_3_10 | F_4_1 | F_4_3 | F_4_0 | F_4_10 | Sum 1 | Sum 2 | Sum 3 | Sum 4
1980 | 0.41929 | 0.58071 | 7.33e-07 | 0 | 0.14999 | 0.84996 | 0 | 4.3e-05 | 0 | 0.99999 | 9.4e-06 | 0 | 0.84996 | 0.14999 | 4.3e-05 | 0 | 1 | 1 | 1 | 1
1981 | 0.41929 | 0.58071 | 7.33e-07 | 0 | 0.14999 | 0.84996 | 0 | 4.3e-05 | 0 | 0.99999 | 9.4e-06 | 0 | 0.84996 | 0.14999 | 4.3e-05 | 0 | 1 | 1 | 1 | 1
1982 | 0.41929 | 0.58071 | 7.33e-07 | 0 | 0.14999 | 0.84996 | 0 | 4.3e-05 | 0 | 0.99999 | 9.4e-06 | 0 | 0.84996 | 0.14999 | 4.3e-05 | 0 | 1 | 1 | 1 | 1
1983 | 0.41929 | 0.58071 | 7.33e-07 | 0 | 0.14999 | 0.84996 | 0 | 4.3e-05 | 0 | 0.99999 | 9.4e-06 | 0 | 0.84996 | 0.14999 | 4.3e-05 | 0 | 1 | 1 | 1 | 1
1984 | 0.41929 | 0.58071 | 7.33e-07 | 0 | 0.14999 | 0.84996 | 0 | 4.3e-05 | 0 | 0.99999 | 9.4e-06 | 0 | 0.84996 | 0.14999 | 4.3e-05 | 0 | 1 | 1 | 1 | 1
1985 | 0.41929 | 0.58071 | 7.33e-07 | 0 | 0.14999 | 0.84996 | 0 | 4.3e-05 | 0 | 0.99999 | 9.4e-06 | 0 | 0.84996 | 0.14999 | 4.3e-05 | 0 | 1 | 1 | 1 | 1
1986 | 0.41929 | 0.58071 | 7.33e-07 | 0 | 0.14999 | 0.84996 | 0 | 4.3e-05 | 0 | 0.99999 | 9.4e-06 | 0 | 0.84996 | 0.14999 | 4.3e-05 | 0 | 1 | 1 | 1 | 1
1987 | 0.41929 | 0.58071 | 7.33e-07 | 0 | 0.14999 | 0.84996 | 0 | 4.3e-05 | 0 | 0.99999 | 9.4e-06 | 0 | 0.84996 | 0.14999 | 4.3e-05 | 0 | 1 | 1 | 1 | 1
1988 | 0.41929 | 0.58071 | 7.33e-07 | 0 | 0.14999 | 0.84996 | 0 | 4.3e-05 | 0 | 0.99999 | 9.4e-06 | 0 | 0.84996 | 0.14999 | 4.3e-05 | 0 | 1 | 1 | 1 | 1
1989 | 0.41929 | 0.58071 | 7.33e-07 | 0 | 0.14999 | 0.84996 | 0 | 4.3e-05 | 0 | 0.99999 | 9.4e-06 | 0 | 0.84996 | 0.14999 | 4.3e-05 | 0 | 1 | 1 | 1 | 1
1990 | 0.41929 | 0.58071 | 7.33e-07 | 0 | 0.14999 | 0.84996 | 0 | 4.3e-05 | 0 | 0.99999 | 9.4e-06 | 0 | 0.84996 | 0.14999 | 4.3e-05 | 0 | 1 | 1 | 1 | 1
1991 | 0.41929 | 0.58071 | 7.33e-07 | 0 | 0.14999 | 0.84996 | 0 | 4.3e-05 | 0 | 0.99999 | 9.4e-06 | 0 | 0.84996 | 0.14999 | 4.3e-05 | 0 | 1 | 1 | 1 | 1
1992 | 0.41929 | 0.58071 | 7.33e-07 | 0 | 0.14999 | 0.84996 | 0 | 4.3e-05 | 0 | 0.99999 | 9.4e-06 | 0 | 0.84996 | 0.14999 | 4.3e-05 | 0 | 1 | 1 | 1 | 1
1993 | 0.41929 | 0.58071 | 7.33e-07 | 0 | 0.14999 | 0.84996 | 0 | 4.3e-05 | 0 | 0.99999 | 9.4e-06 | 0 | 0.84996 | 0.14999 | 4.3e-05 | 0 | 1 | 1 | 1 | 1
1994 | 0.41929 | 0.58071 | 7.33e-07 | 0 | 0.14999 | 0.84996 | 0 | 4.3e-05 | 0 | 0.99999 | 9.4e-06 | 0 | 0.84996 | 0.14999 | 4.3e-05 | 0 | 1 | 1 | 1 | 1
1995 | 0.41929 | 0.58071 | 7.33e-07 | 0 | 0.14999 | 0.84996 | 0 | 4.3e-05 | 0 | 0.99999 | 9.4e-06 | 0 | 0.84996 | 0.14999 | 4.3e-05 | 0 | 1 | 1 | 1 | 1
1996 | 0.41929 | 0.58071 | 7.33e-07 | 0 | 0.14999 | 0.84996 | 0 | 4.3e-05 | 0 | 0.99999 | 9.4e-06 | 0 | 0.84996 | 0.14999 | 4.3e-05 | 0 | 1 | 1 | 1 | 1
1997 | 0.41929 | 0.58071 | 7.33e-07 | 0 | 0.14999 | 0.84996 | 0 | 4.3e-05 | 0 | 0.99999 | 9.4e-06 | 0 | 0.84996 | 0.14999 | 4.3e-05 | 0 | 1 | 1 | 1 | 1
1998 | 0.41929 | 0.58071 | 7.33e-07 | 0 | 0.14999 | 0.84996 | 0 | 4.3e-05 | 0 | 0.99999 | 9.4e-06 | 0 | 0.84996 | 0.14999 | 4.3e-05 | 0 | 1 | 1 | 1 | 1
1999 | 0.41929 | 0.58071 | 7.33e-07 | 0 | 0.14999 | 0.84996 | 0 | 4.3e-05 | 0 | 0.99999 | 9.4e-06 | 0 | 0.84996 | 0.14999 | 4.3e-05 | 0 | 1 | 1 | 1 | 1
2000 | 0.41929 | 0.58071 | 7.33e-07 | 0 | 0.14999 | 0.84996 | 0 | 4.3e-05 | 0 | 0.99999 | 9.4e-06 | 0 | 0.84996 | 0.14999 | 4.3e-05 | 0 | 1 | 1 | 1 | 1
2001 | 0.41929 | 0.58071 | 7.33e-07 | 0 | 0.14999 | 0.84996 | 0 | 4.3e-05 | 0 | 0.99999 | 9.4e-06 | 0 | 0.84996 | 0.14999 | 4.3e-05 | 0 | 1 | 1 | 1 | 1
2002 | 0.41929 | 0.58071 | 7.33e-07 | 0 | 0.14999 | 0.84996 | 0 | 4.3e-05 | 0 | 0.99999 | 9.4e-06 | 0 | 0.84996 | 0.14999 | 4.3e-05 | 0 | 1 | 1 | 1 | 1
2003 | 0.41929 | 0.58071 | 7.33e-07 | 0 | 0.14999 | 0.84996 | 0 | 4.3e-05 | 0 | 0.99999 | 9.4e-06 | 0 | 0.84996 | 0.14999 | 4.3e-05 | 0 | 1 | 1 | 1 | 1
2004 | 0.41929 | 0.58071 | 7.33e-07 | 0 | 0.14999 | 0.84996 | 0 | 4.3e-05 | 0 | 0.99999 | 9.4e-06 | 0 | 0.84996 | 0.14999 | 4.3e-05 | 0 | 1 | 1 | 1 | 1
2005 | 0.41929 | 0.58071 | 7.33e-07 | 0 | 0.14999 | 0.84996 | 0 | 4.3e-05 | 0 | 0.99999 | 9.4e-06 | 0 | 0.84996 | 0.14999 | 4.3e-05 | 0 | 1 | 1 | 1 | 1
2006 | 0.41929 | 0.58071 | 7.33e-07 | 0 | 0.14999 | 0.84996 | 0 | 4.3e-05 | 0 | 0.99999 | 9.4e-06 | 0 | 0.84996 | 0.14999 | 4.3e-05 | 0 | 1 | 1 | 1 | 1
2007 | 0.41929 | 0.58071 | 7.33e-07 | 0 | 0.14999 | 0.84996 | 0 | 4.3e-05 | 0 | 0.99999 | 9.4e-06 | 0 | 0.84996 | 0.14999 | 4.3e-05 | 0 | 1 | 1 | 1 | 1
2008 | 0.41929 | 0.58071 | 7.33e-07 | 0 | 0.14999 | 0.84996 | 0 | 4.3e-05 | 0 | 0.99999 | 9.4e-06 | 0 | 0.84996 | 0.14999 | 4.3e-05 | 0 | 1 | 1 | 1 | 1
2009 | 0.41929 | 0.58071 | 7.33e-07 | 0 | 0.14999 | 0.84996 | 0 | 4.3e-05 | 0 | 0.99999 | 9.4e-06 | 0 | 0.84996 | 0.14999 | 4.3e-05 | 0 | 1 | 1 | 1 | 1
2010 | 0.41929 | 0.58071 | 7.33e-07 | 0 | 0.14999 | 0.84996 | 0 | 4.3e-05 | 0 | 0.99999 | 9.4e-06 | 0 | 0.84996 | 0.14999 | 4.3e-05 | 0 | 1 | 1 | 1 | 1
2011 | 0.41929 | 0.58071 | 7.33e-07 | 0 | 0.14999 | 0.84996 | 0 | 4.3e-05 | 0 | 0.99999 | 9.4e-06 | 0 | 0.84996 | 0.14999 | 4.3e-05 | 0 | 1 | 1 | 1 | 1
2012 | 0.41929 | 0.58071 | 7.33e-07 | 0 | 0.14999 | 0.84996 | 0 | 4.3e-05 | 0 | 0.99999 | 9.4e-06 | 0 | 0.84996 | 0.14999 | 4.3e-05 | 0 | 1 | 1 | 1 | 1
2013 | 0.41929 | 0.58071 | 7.33e-07 | 0 | 0 | 0.9894 | 0.010561 | 4.3e-05 | 0 | 0.99999 | 9.4e-06 | 0 | 0.84996 | 0.14999 | 4.3e-05 | 0 | 1 | 1 | 1 | 1
2014 | 0.41929 | 0.58071 | 7.33e-07 | 0 | 0 | 0.96293 | 0.037031 | 4.3e-05 | 0 | 0.99999 | 9.4e-06 | 0 | 0.84996 | 0.14999 | 4.3e-05 | 0 | 1 | 1 | 1 | 1
2015 | 0.41929 | 0.58071 | 7.33e-07 | 0 | 0 | 0.93646 | 0.063501 | 4.3e-05 | 0 | 0.99999 | 9.4e-06 | 0 | 0.84996 | 0.14999 | 4.3e-05 | 0 | 1 | 1 | 1 | 1
2016 | 0.41929 | 0.58071 | 7.33e-07 | 0 | 0 | 0.90999 | 0.089972 | 4.3e-05 | 0 | 0.99999 | 9.4e-06 | 0 | 0.84996 | 0.14999 | 4.3e-05 | 0 | 1 | 1 | 1 | 1
2017 | 0.41929 | 0.58071 | 7.33e-07 | 0 | 0 | 0.88352 | 0.11644 | 4.3e-05 | 0 | 0.99999 | 9.4e-06 | 0 | 0.84996 | 0.14999 | 4.3e-05 | 0 | 1 | 1 | 1 | 1
2018 | 0.41929 | 0.58071 | 7.33e-07 | 0 | 0 | 0.85705 | 0.14291 | 4.3e-05 | 0 | 0.99999 | 9.4e-06 | 0 | 0.84996 | 0.14999 | 4.3e-05 | 0 | 1 | 1 | 1 | 1
2019 | 0.41929 | 0.58071 | 7.33e-07 | 0 | 0 | 0.83057 | 0.16938 | 4.3e-05 | 0 | 0.99999 | 9.4e-06 | 0 | 0.84996 | 0.14999 | 4.3e-05 | 0 | 1 | 1 | 1 | 1
2020 | 0.41929 | 0.58071 | 7.33e-07 | 0 | 0 | 0.8041 | 0.19585 | 4.3e-05 | 0 | 0.99999 | 9.4e-06 | 0 | 0.84996 | 0.14999 | 4.3e-05 | 0 | 1 | 1 | 1 | 1
2021 | 0.41929 | 0.58071 | 7.33e-07 | 0 | 0 | 0.77763 | 0.22232 | 4.3e-05 | 0 | 0.99999 | 9.4e-06 | 0 | 0.84996 | 0.14999 | 4.3e-05 | 0 | 1 | 1 | 1 | 1
2022 | 0.41929 | 0.58071 | 7.33e-07 | 0 | 0 | 0.75116 | 0.24879 | 4.3e-05 | 0 | 0.99999 | 9.4e-06 | 0 | 0.84996 | 0.14999 | 4.3e-05 | 0 | 1 | 1 | 1 | 1
2023 | 0.41929 | 0.58071 | 7.33e-07 | 0 | 0 | 0.72469 | 0.27526 | 4.3e-05 | 0 | 0.99999 | 9.4e-06 | 0 | 0.84996 | 0.14999 | 4.3e-05 | 0 | 1 | 1 | 1 | 1
2024 | 0.41929 | 0.58071 | 7.33e-07 | 0 | 0 | 0.69822 | 0.30173 | 4.3e-05 | 0 | 0.99999 | 9.4e-06 | 0 | 0.84996 | 0.14999 | 4.3e-05 | 0 | 1 | 1 | 1 | 1
2025 | 0.41929 | 0.58071 | 7.33e-07 | 0 | 0 | 0.67175 | 0.3282 | 4.3e-05 | 0 | 0.99999 | 9.4e-06 | 0 | 0.84996 | 0.14999 | 4.3e-05 | 0 | 1 | 1 | 1 | 1
2026 | 0.41929 | 0.58071 | 7.33e-07 | 0 | 0 | 0.64528 | 0.35467 | 4.3e-05 | 0 | 0.99999 | 9.4e-06 | 0 | 0.84996 | 0.14999 | 4.3e-05 | 0 | 1 | 1 | 1 | 1
2027 | 0.41929 | 0.58071 | 7.33e-07 | 0 | 0 | 0.61881 | 0.38114 | 4.3e-05 | 0 | 0.99999 | 9.4e-06 | 0 | 0.84996 | 0.14999 | 4.3e-05 | 0 | 1 | 1 | 1 | 1
2028 | 0.41929 | 0.58071 | 7.33e-07 | 0 | 0 | 0.59234 | 0.40761 | 4.3e-05 | 0 | 0.99999 | 9.4e-06 | 0 | 0.84996 | 0.14999 | 4.3e-05 | 0 | 1 | 1 | 1 | 1
2029 | 0.41929 | 0.58071 | 7.33e-07 | 0 | 0 | 0.56587 | 0.43408 | 4.3e-05 | 0 | 0.99999 | 9.4e-06 | 0 | 0.84996 | 0.14999 | 4.3e-05 | 0 | 1 | 1 | 1 | 1
2030 | 0.41929 | 0.58071 | 7.33e-07 | 0 | 0 | 0.5394 | 0.46055 | 4.3e-05 | 0 | 0.99999 | 9.4e-06 | 0 | 0.84996 | 0.14999 | 4.3e-05 | 0 | 1 | 1 | 1 | 1
2031 | 0.41929 | 0.58071 | 7.33e-07 | 0 | 0 | 0.51293 | 0.48702 | 4.3e-05 | 0 | 0.99999 | 9.4e-06 | 0 | 0.84996 | 0.14999 | 4.3e-05 | 0 | 1 | 1 | 1 | 1
2032 | 0.41929 | 0.58071 | 7.33e-07 | 0 | 0 | 0.48646 | 0.51349 | 4.3e-05 | 0 | 0.99999 | 9.4e-06 | 0 | 0.84996 | 0.14999 | 4.3e-05 | 0 | 1 | 1 | 1 | 1
2033 | 0.41929 | 0.58071 | 7.33e-07 | 0 | 0 | 0.45999 | 0.53996 | 4.3e-05 | 0 | 0.99999 | 9.4e-06 | 0 | 0.84996 | 0.14999 | 4.3e-05 | 0 | 1 | 1 | 1 | 1
2034 | 0.41929 | 0.58071 | 7.33e-07 | 0 | 0 | 0.43352 | 0.56643 | 4.3e-05 | 0 | 0.99999 | 9.4e-06 | 0 | 0.84996 | 0.14999 | 4.3e-05 | 0 | 1 | 1 | 1 | 1
2035 | 0.41929 | 0.58071 | 7.33e-07 | 0 | 0 | 0.40705 | 0.5929 | 4.3e-05 | 0 | 0.99999 | 9.4e-06 | 0 | 0.84996 | 0.14999 | 4.3e-05 | 0 | 1 | 1 | 1 | 1
2036 | 0.41929 | 0.58071 | 7.33e-07 | 0 | 0 | 0.38058 | 0.61938 | 4.3e-05 | 0 | 0.99999 | 9.4e-06 | 0 | 0.84996 | 0.14999 | 4.3e-05 | 0 | 1 | 1 | 1 | 1
2037 | 0.41929 | 0.58071 | 7.33e-07 | 0 | 0 | 0.35411 | 0.64585 | 4.3e-05 | 0 | 0.99999 | 9.4e-06 | 0 | 0.84996 | 0.14999 | 4.3e-05 | 0 | 1 | 1 | 1 | 1
2038 | 0.41929 | 0.58071 | 7.33e-07 | 0 | 0 | 0.32764 | 0.67232 | 4.3e-05 | 0 | 0.99999 | 9.4e-06 | 0 | 0.84996 | 0.14999 | 4.3e-05 | 0 | 1 | 1 | 1 | 1
2039 | 0.41929 | 0.58071 | 7.33e-07 | 0 | 0 | 0.30117 | 0.69879 | 4.3e-05 | 0 | 0.99999 | 9.4e-06 | 0 | 0.84996 | 0.14999 | 4.3e-05 | 0 | 1 | 1 | 1 | 1
2040 | 0.41929 | 0.58071 | 7.33e-07 | 0 | 0 | 0.2747 | 0.72526 | 4.3e-05 | 0 | 0.99999 | 9.4e-06 | 0 | 0.84996 | 0.14999 | 4.3e-05 | 0 | 1 | 1 | 1 | 1
2041 | 0.41929 | 0.58071 | 7.33e-07 | 0 | 0 | 0.24823 | 0.75173 | 4.3e-05 | 0 | 0.99999 | 9.4e-06 | 0 | 0.84996 | 0.14999 | 4.3e-05 | 0 | 1 | 1 | 1 | 1
2042 | 0.41929 | 0.58071 | 7.33e-07 | 0 | 0 | 0.22176 | 0.7782 | 4.3e-05 | 0 | 0.99999 | 9.4e-06 | 0 | 0.84996 | 0.14999 | 4.3e-05 | 0 | 1 | 1 | 1 | 1
2043 | 0.41929 | 0.58071 | 7.33e-07 | 0 | 0 | 0.19529 | 0.80467 | 4.3e-05 | 0 | 0.99999 | 9.4e-06 | 0 | 0.84996 | 0.14999 | 4.3e-05 | 0 | 1 | 1 | 1 | 1
2044 | 0.41929 | 0.58071 | 7.33e-07 | 0 | 0 | 0.16882 | 0.83114 | 4.3e-05 | 0 | 0.99999 | 9.4e-06 | 0 | 0.84996 | 0.14999 | 4.3e-05 | 0 | 1 | 1 | 1 | 1
2045 | 0.41929 | 0.58071 | 7.33e-07 | 0 | 0 | 0.14235 | 0.85761 | 4.3e-05 | 0 | 0.99999 | 9.4e-06 | 0 | 0.84996 | 0.14999 | 4.3e-05 | 0 | 1 | 1 | 1 | 1
2046 | 0.41929 | 0.58071 | 7.33e-07 | 0 | 0 | 0.11588 | 0.88408 | 4.3e-05 | 0 | 0.99999 | 9.4e-06 | 0 | 0.84996 | 0.14999 | 4.3e-05 | 0 | 1 | 1 | 1 | 1
2047 | 0.41929 | 0.58071 | 7.33e-07 | 0 | 0 | 0.08941 | 0.91055 | 4.3e-05 | 0 | 0.99999 | 9.4e-06 | 0 | 0.84996 | 0.14999 | 4.3e-05 | 0 | 1 | 1 | 1 | 1
2048 | 0.41929 | 0.58071 | 7.33e-07 | 0 | 0 | 0.06294 | 0.93702 | 4.3e-05 | 0 | 0.99999 | 9.4e-06 | 0 | 0.84996 | 0.14999 | 4.3e-05 | 0 | 1 | 1 | 1 | 1
2049 | 0.41929 | 0.58071 | 7.33e-07 | 0 | 0 | 0.03647 | 0.96349 | 4.3e-05 | 0 | 0.99999 | 9.4e-06 | 0 | 0.84996 | 0.14999 | 4.3e-05 | 0 | 1 | 1 | 1 | 1
2050 | 0.41929 | 0.58071 | 7.33e-07 | 0 | 0 | 0.0099996 | 0.98996 | 4.3e-05 | 0 | 0.99999 | 9.4e-06 | 0 | 0.84996 | 0.14999 | 4.3e-05 | 0 | 1 | 1 | 1 | 1

## 1_TPP_TFs
year | F_1_2 | F_1_9 | F_1_0 | F_1_10 | F_2_1 | F_2_3 | F_2_4 | F_2_0 | F_2_10 | F_3_8 | F_3_0 | F_3_10 | F_4_1 | F_4_3 | F_4_0 | F_4_10 | Sum 1 | Sum 2 | Sum 3 | Sum 4
1980 | 0.41994 | 0.57992 | 0.000133 | 0 | 0.15 | 0.84999 | 0 | 1.54e-05 | 0 | 0.99999 | 9.4e-06 | 0 | 0.84999 | 0.15 | 1.54e-05 | 0 | 1 | 1 | 1 | 1
1981 | 0.41994 | 0.57992 | 0.000133 | 0 | 0.15 | 0.84999 | 0 | 1.54e-05 | 0 | 0.99999 | 9.4e-06 | 0 | 0.84999 | 0.15 | 1.54e-05 | 0 | 1 | 1 | 1 | 1
1982 | 0.41994 | 0.57992 | 0.000133 | 0 | 0.15 | 0.84999 | 0 | 1.54e-05 | 0 | 0.99999 | 9.4e-06 | 0 | 0.84999 | 0.15 | 1.54e-05 | 0 | 1 | 1 | 1 | 1
1983 | 0.41994 | 0.57992 | 0.000133 | 0 | 0.15 | 0.84999 | 0 | 1.54e-05 | 0 | 0.99999 | 9.4e-06 | 0 | 0.84999 | 0.15 | 1.54e-05 | 0 | 1 | 1 | 1 | 1
1984 | 0.41994 | 0.57992 | 0.000133 | 0 | 0.15 | 0.84999 | 0 | 1.54e-05 | 0 | 0.99999 | 9.4e-06 | 0 | 0.84999 | 0.15 | 1.54e-05 | 0 | 1 | 1 | 1 | 1
1985 | 0.41994 | 0.57992 | 0.000133 | 0 | 0.15 | 0.84999 | 0 | 1.54e-05 | 0 | 0.99999 | 9.4e-06 | 0 | 0.84999 | 0.15 | 1.54e-05 | 0 | 1 | 1 | 1 | 1
1986 | 0.41994 | 0.57992 | 0.000133 | 0 | 0.15 | 0.84999 | 0 | 1.54e-05 | 0 | 0.99999 | 9.4e-06 | 0 | 0.84999 | 0.15 | 1.54e-05 | 0 | 1 | 1 | 1 | 1
1987 | 0.41994 | 0.57992 | 0.000133 | 0 | 0.15 | 0.84999 | 0 | 1.54e-05 | 0 | 0.99999 | 9.4e-06 | 0 | 0.84999 | 0.15 | 1.54e-05 | 0 | 1 | 1 | 1 | 1
1988 | 0.41994 | 0.57992 | 0.000133 | 0 | 0.15 | 0.84999 | 0 | 1.54e-05 | 0 | 0.99999 | 9.4e-06 | 0 | 0.84999 | 0.15 | 1.54e-05 | 0 | 1 | 1 | 1 | 1
1989 | 0.41994 | 0.57992 | 0.000133 | 0 | 0.15 | 0.84999 | 0 | 1.54e-05 | 0 | 0.99999 | 9.4e-06 | 0 | 0.84999 | 0.15 | 1.54e-05 | 0 | 1 | 1 | 1 | 1
1990 | 0.41994 | 0.57992 | 0.000133 | 0 | 0.15 | 0.84999 | 0 | 1.54e-05 | 0 | 0.99999 | 9.4e-06 | 0 | 0.84999 | 0.15 | 1.54e-05 | 0 | 1 | 1 | 1 | 1
1991 | 0.41994 | 0.57992 | 0.000133 | 0 | 0.15 | 0.84999 | 0 | 1.54e-05 | 0 | 0.99999 | 9.4e-06 | 0 | 0.84999 | 0.15 | 1.54e-05 | 0 | 1 | 1 | 1 | 1
1992 | 0.41994 | 0.57992 | 0.000133 | 0 | 0.15 | 0.84999 | 0 | 1.54e-05 | 0 | 0.99999 | 9.4e-06 | 0 | 0.84999 | 0.15 | 1.54e-05 | 0 | 1 | 1 | 1 | 1
1993 | 0.41994 | 0.57992 | 0.000133 | 0 | 0.15 | 0.84999 | 0 | 1.54e-05 | 0 | 0.99999 | 9.4e-06 | 0 | 0.84999 | 0.15 | 1.54e-05 | 0 | 1 | 1 | 1 | 1
1994 | 0.41994 | 0.57992 | 0.000133 | 0 | 0.15 | 0.84999 | 0 | 1.54e-05 | 0 | 0.99999 | 9.4e-06 | 0 | 0.84999 | 0.15 | 1.54e-05 | 0 | 1 | 1 | 1 | 1
1995 | 0.41994 | 0.57992 | 0.000133 | 0 | 0.15 | 0.84999 | 0 | 1.54e-05 | 0 | 0.99999 | 9.4e-06 | 0 | 0.84999 | 0.15 | 1.54e-05 | 0 | 1 | 1 | 1 | 1
1996 | 0.41994 | 0.57992 | 0.000133 | 0 | 0.15 | 0.84999 | 0 | 1.54e-05 | 0 | 0.99999 | 9.4e-06 | 0 | 0.84999 | 0.15 | 1.54e-05 | 0 | 1 | 1 | 1 | 1
1997 | 0.41994 | 0.57992 | 0.000133 | 0 | 0.15 | 0.84999 | 0 | 1.54e-05 | 0 | 0.99999 | 9.4e-06 | 0 | 0.84999 | 0.15 | 1.54e-05 | 0 | 1 | 1 | 1 | 1
1998 | 0.41994 | 0.57992 | 0.000133 | 0 | 0.15 | 0.84999 | 0 | 1.54e-05 | 0 | 0.99999 | 9.4e-06 | 0 | 0.84999 | 0.15 | 1.54e-05 | 0 | 1 | 1 | 1 | 1
1999 | 0.41994 | 0.57992 | 0.000133 | 0 | 0.15 | 0.84999 | 0 | 1.54e-05 | 0 | 0.99999 | 9.4e-06 | 0 | 0.84999 | 0.15 | 1.54e-05 | 0 | 1 | 1 | 1 | 1
2000 | 0.41994 | 0.57992 | 0.000133 | 0 | 0.15 | 0.84999 | 0 | 1.54e-05 | 0 | 0.99999 | 9.4e-06 | 0 | 0.84999 | 0.15 | 1.54e-05 | 0 | 1 | 1 | 1 | 1
2001 | 0.41994 | 0.57992 | 0.000133 | 0 | 0.15 | 0.84999 | 0 | 1.54e-05 | 0 | 0.99999 | 9.4e-06 | 0 | 0.84999 | 0.15 | 1.54e-05 | 0 | 1 | 1 | 1 | 1
2002 | 0.41994 | 0.57992 | 0.000133 | 0 | 0.15 | 0.84999 | 0 | 1.54e-05 | 0 | 0.99999 | 9.4e-06 | 0 | 0.84999 | 0.15 | 1.54e-05 | 0 | 1 | 1 | 1 | 1
2003 | 0.41994 | 0.57992 | 0.000133 | 0 | 0.15 | 0.84999 | 0 | 1.54e-05 | 0 | 0.99999 | 9.4e-06 | 0 | 0.84999 | 0.15 | 1.54e-05 | 0 | 1 | 1 | 1 | 1
2004 | 0.41994 | 0.57992 | 0.000133 | 0 | 0.15 | 0.84999 | 0 | 1.54e-05 | 0 | 0.99999 | 9.4e-06 | 0 | 0.84999 | 0.15 | 1.54e-05 | 0 | 1 | 1 | 1 | 1
2005 | 0.41994 | 0.57992 | 0.000133 | 0 | 0.15 | 0.84999 | 0 | 1.54e-05 | 0 | 0.99999 | 9.4e-06 | 0 | 0.84999 | 0.15 | 1.54e-05 | 0 | 1 | 1 | 1 | 1
2006 | 0.41994 | 0.57992 | 0.000133 | 0 | 0.15 | 0.84999 | 0 | 1.54e-05 | 0 | 0.99999 | 9.4e-06 | 0 | 0.84999 | 0.15 | 1.54e-05 | 0 | 1 | 1 | 1 | 1
2007 | 0.41994 | 0.57992 | 0.000133 | 0 | 0.15 | 0.84999 | 0 | 1.54e-05 | 0 | 0.99999 | 9.4e-06 | 0 | 0.84999 | 0.15 | 1.54e-05 | 0 | 1 | 1 | 1 | 1
2008 | 0.41994 | 0.57992 | 0.000133 | 0 | 0.15 | 0.84999 | 0 | 1.54e-05 | 0 | 0.99999 | 9.4e-06 | 0 | 0.84999 | 0.15 | 1.54e-05 | 0 | 1 | 1 | 1 | 1
2009 | 0.41994 | 0.57992 | 0.000133 | 0 | 0.15 | 0.84999 | 0 | 1.54e-05 | 0 | 0.99999 | 9.4e-06 | 0 | 0.84999 | 0.15 | 1.54e-05 | 0 | 1 | 1 | 1 | 1
2010 | 0.41994 | 0.57992 | 0.000133 | 0 | 0.15 | 0.84999 | 0 | 1.54e-05 | 0 | 0.99999 | 9.4e-06 | 0 | 0.84999 | 0.15 | 1.54e-05 | 0 | 1 | 1 | 1 | 1
2011 | 0.41994 | 0.57992 | 0.000133 | 0 | 0.15 | 0.84999 | 0 | 1.54e-05 | 0 | 0.99999 | 9.4e-06 | 0 | 0.84999 | 0.15 | 1.54e-05 | 0 | 1 | 1 | 1 | 1
2012 | 0.41994 | 0.57992 | 0.000133 | 0 | 0.15 | 0.84999 | 0 | 1.54e-05 | 0 | 0.99999 | 9.4e-06 | 0 | 0.84999 | 0.15 | 1.54e-05 | 0 | 1 | 1 | 1 | 1
2013 | 0.41994 | 0.57992 | 0.000133 | 0 | 0 | 0.96421 | 0.035776 | 1.54e-05 | 0 | 0.99999 | 9.4e-06 | 0 | 0.84999 | 0.15 | 1.54e-05 | 0 | 1 | 1 | 1 | 1
2014 | 0.41994 | 0.57992 | 0.000133 | 0 | 0 | 0.93842 | 0.061565 | 1.54e-05 | 0 | 0.99999 | 9.4e-06 | 0 | 0.84999 | 0.15 | 1.54e-05 | 0 | 1 | 1 | 1 | 1
2015 | 0.41994 | 0.57992 | 0.000133 | 0 | 0 | 0.91263 | 0.087355 | 1.54e-05 | 0 | 0.99999 | 9.4e-06 | 0 | 0.84999 | 0.15 | 1.54e-05 | 0 | 1 | 1 | 1 | 1
2016 | 0.41994 | 0.57992 | 0.000133 | 0 | 0 | 0.88684 | 0.11314 | 1.54e-05 | 0 | 0.99999 | 9.4e-06 | 0 | 0.84999 | 0.15 | 1.54e-05 | 0 | 1 | 1 | 1 | 1
2017 | 0.41994 | 0.57992 | 0.000133 | 0 | 0 | 0.86105 | 0.13893 | 1.54e-05 | 0 | 0.99999 | 9.4e-06 | 0 | 0.84999 | 0.15 | 1.54e-05 | 0 | 1 | 1 | 1 | 1
2018 | 0.41994 | 0.57992 | 0.000133 | 0 | 0 | 0.83526 | 0.16472 | 1.54e-05 | 0 | 0.99999 | 9.4e-06 | 0 | 0.84999 | 0.15 | 1.54e-05 | 0 | 1 | 1 | 1 | 1
2019 | 0.41994 | 0.57992 | 0.000133 | 0 | 0 | 0.80947 | 0.19051 | 1.54e-05 | 0 | 0.99999 | 9.4e-06 | 0 | 0.84999 | 0.15 | 1.54e-05 | 0 | 1 | 1 | 1 | 1
2020 | 0.41994 | 0.57992 | 0.000133 | 0 | 0 | 0.78368 | 0.2163 | 1.54e-05 | 0 | 0.99999 | 9.4e-06 | 0 | 0.84999 | 0.15 | 1.54e-05 | 0 | 1 | 1 | 1 | 1
2021 | 0.41994 | 0.57992 | 0.000133 | 0 | 0 | 0.75789 | 0.24209 | 1.54e-05 | 0 | 0.99999 | 9.4e-06 | 0 | 0.84999 | 0.15 | 1.54e-05 | 0 | 1 | 1 | 1 | 1
2022 | 0.41994 | 0.57992 | 0.000133 | 0 | 0 | 0.7321 | 0.26788 | 1.54e-05 | 0 | 0.99999 | 9.4e-06 | 0 | 0.84999 | 0.15 | 1.54e-05 | 0 | 1 | 1 | 1 | 1
2023 | 0.41994 | 0.57992 | 0.000133 | 0 | 0 | 0.70631 | 0.29367 | 1.54e-05 | 0 | 0.99999 | 9.4e-06 | 0 | 0.84999 | 0.15 | 1.54e-05 | 0 | 1 | 1 | 1 | 1
2024 | 0.41994 | 0.57992 | 0.000133 | 0 | 0 | 0.68052 | 0.31946 | 1.54e-05 | 0 | 0.99999 | 9.4e-06 | 0 | 0.84999 | 0.15 | 1.54e-05 | 0 | 1 | 1 | 1 | 1
2025 | 0.41994 | 0.57992 | 0.000133 | 0 | 0 | 0.65474 | 0.34525 | 1.54e-05 | 0 | 0.99999 | 9.4e-06 | 0 | 0.84999 | 0.15 | 1.54e-05 | 0 | 1 | 1 | 1 | 1
2026 | 0.41994 | 0.57992 | 0.000133 | 0 | 0 | 0.62895 | 0.37104 | 1.54e-05 | 0 | 0.99999 | 9.4e-06 | 0 | 0.84999 | 0.15 | 1.54e-05 | 0 | 1 | 1 | 1 | 1
2027 | 0.41994 | 0.57992 | 0.000133 | 0 | 0 | 0.60316 | 0.39683 | 1.54e-05 | 0 | 0.99999 | 9.4e-06 | 0 | 0.84999 | 0.15 | 1.54e-05 | 0 | 1 | 1 | 1 | 1
2028 | 0.41994 | 0.57992 | 0.000133 | 0 | 0 | 0.57737 | 0.42262 | 1.54e-05 | 0 | 0.99999 | 9.4e-06 | 0 | 0.84999 | 0.15 | 1.54e-05 | 0 | 1 | 1 | 1 | 1
2029 | 0.41994 | 0.57992 | 0.000133 | 0 | 0 | 0.55158 | 0.44841 | 1.54e-05 | 0 | 0.99999 | 9.4e-06 | 0 | 0.84999 | 0.15 | 1.54e-05 | 0 | 1 | 1 | 1 | 1
2030 | 0.41994 | 0.57992 | 0.000133 | 0 | 0 | 0.52579 | 0.4742 | 1.54e-05 | 0 | 0.99999 | 9.4e-06 | 0 | 0.84999 | 0.15 | 1.54e-05 | 0 | 1 | 1 | 1 | 1
2031 | 0.41994 | 0.57992 | 0.000133 | 0 | 0 | 0.5 | 0.49999 | 1.54e-05 | 0 | 0.99999 | 9.4e-06 | 0 | 0.84999 | 0.15 | 1.54e-05 | 0 | 1 | 1 | 1 | 1
2032 | 0.41994 | 0.57992 | 0.000133 | 0 | 0 | 0.47421 | 0.52578 | 1.54e-05 | 0 | 0.99999 | 9.4e-06 | 0 | 0.84999 | 0.15 | 1.54e-05 | 0 | 1 | 1 | 1 | 1
2033 | 0.41994 | 0.57992 | 0.000133 | 0 | 0 | 0.44842 | 0.55156 | 1.54e-05 | 0 | 0.99999 | 9.4e-06 | 0 | 0.84999 | 0.15 | 1.54e-05 | 0 | 1 | 1 | 1 | 1
2034 | 0.41994 | 0.57992 | 0.000133 | 0 | 0 | 0.42263 | 0.57735 | 1.54e-05 | 0 | 0.99999 | 9.4e-06 | 0 | 0.84999 | 0.15 | 1.54e-05 | 0 | 1 | 1 | 1 | 1
2035 | 0.41994 | 0.57992 | 0.000133 | 0 | 0 | 0.39684 | 0.60314 | 1.54e-05 | 0 | 0.99999 | 9.4e-06 | 0 | 0.84999 | 0.15 | 1.54e-05 | 0 | 1 | 1 | 1 | 1
2036 | 0.41994 | 0.57992 | 0.000133 | 0 | 0 | 0.37105 | 0.62893 | 1.54e-05 | 0 | 0.99999 | 9.4e-06 | 0 | 0.84999 | 0.15 | 1.54e-05 | 0 | 1 | 1 | 1 | 1
2037 | 0.41994 | 0.57992 | 0.000133 | 0 | 0 | 0.34526 | 0.65472 | 1.54e-05 | 0 | 0.99999 | 9.4e-06 | 0 | 0.84999 | 0.15 | 1.54e-05 | 0 | 1 | 1 | 1 | 1
2038 | 0.41994 | 0.57992 | 0.000133 | 0 | 0 | 0.31947 | 0.68051 | 1.54e-05 | 0 | 0.99999 | 9.4e-06 | 0 | 0.84999 | 0.15 | 1.54e-05 | 0 | 1 | 1 | 1 | 1
2039 | 0.41994 | 0.57992 | 0.000133 | 0 | 0 | 0.29368 | 0.7063 | 1.54e-05 | 0 | 0.99999 | 9.4e-06 | 0 | 0.84999 | 0.15 | 1.54e-05 | 0 | 1 | 1 | 1 | 1
2040 | 0.41994 | 0.57992 | 0.000133 | 0 | 0 | 0.26789 | 0.73209 | 1.54e-05 | 0 | 0.99999 | 9.4e-06 | 0 | 0.84999 | 0.15 | 1.54e-05 | 0 | 1 | 1 | 1 | 1
2041 | 0.41994 | 0.57992 | 0.000133 | 0 | 0 | 0.2421 | 0.75788 | 1.54e-05 | 0 | 0.99999 | 9.4e-06 | 0 | 0.84999 | 0.15 | 1.54e-05 | 0 | 1 | 1 | 1 | 1
2042 | 0.41994 | 0.57992 | 0.000133 | 0 | 0 | 0.21632 | 0.78367 | 1.54e-05 | 0 | 0.99999 | 9.4e-06 | 0 | 0.84999 | 0.15 | 1.54e-05 | 0 | 1 | 1 | 1 | 1
2043 | 0.41994 | 0.57992 | 0.000133 | 0 | 0 | 0.19053 | 0.80946 | 1.54e-05 | 0 | 0.99999 | 9.4e-06 | 0 | 0.84999 | 0.15 | 1.54e-05 | 0 | 1 | 1 | 1 | 1
2044 | 0.41994 | 0.57992 | 0.000133 | 0 | 0 | 0.16474 | 0.83525 | 1.54e-05 | 0 | 0.99999 | 9.4e-06 | 0 | 0.84999 | 0.15 | 1.54e-05 | 0 | 1 | 1 | 1 | 1
2045 | 0.41994 | 0.57992 | 0.000133 | 0 | 0 | 0.13895 | 0.86104 | 1.54e-05 | 0 | 0.99999 | 9.4e-06 | 0 | 0.84999 | 0.15 | 1.54e-05 | 0 | 1 | 1 | 1 | 1
2046 | 0.41994 | 0.57992 | 0.000133 | 0 | 0 | 0.11316 | 0.88683 | 1.54e-05 | 0 | 0.99999 | 9.4e-06 | 0 | 0.84999 | 0.15 | 1.54e-05 | 0 | 1 | 1 | 1 | 1
2047 | 0.41994 | 0.57992 | 0.000133 | 0 | 0 | 0.087368 | 0.91262 | 1.54e-05 | 0 | 0.99999 | 9.4e-06 | 0 | 0.84999 | 0.15 | 1.54e-05 | 0 | 1 | 1 | 1 | 1
2048 | 0.41994 | 0.57992 | 0.000133 | 0 | 0 | 0.061579 | 0.93841 | 1.54e-05 | 0 | 0.99999 | 9.4e-06 | 0 | 0.84999 | 0.15 | 1.54e-05 | 0 | 1 | 1 | 1 | 1
2049 | 0.41994 | 0.57992 | 0.000133 | 0 | 0 | 0.035789 | 0.9642 | 1.54e-05 | 0 | 0.99999 | 9.4e-06 | 0 | 0.84999 | 0.15 | 1.54e-05 | 0 | 1 | 1 | 1 | 1
2050 | 0.41994 | 0.57992 | 0.000133 | 0 | 0 | 0.0099998 | 0.98998 | 1.54e-05 | 0 | 0.99999 | 9.4e-06 | 0 | 0.84999 | 0.15 | 1.54e-05 | 0 | 1 | 1 | 1 | 1

## 2_fleet
year | vehicle stock | source
1980 | 4123000 | CBS, historical data
1981 | 4263000 | CBS, historical data
1982 | 4321000 | CBS, historical data
1983 | 4385000 | CBS, historical data
1984 | 4471000 | CBS, historical data
1985 | 4551000 | CBS, historical data
1986 | 4616000 | CBS, historical data
1987 | 4676000 | CBS, historical data
1988 | 4806000 | CBS, historical data
1989 | 4967000 | CBS, historical data
1990 | 5118000 | CBS, historical data
1991 | 5205000 | CBS, historical data
1992 | 5247000 | CBS, historical data
1993 | 5341000 | CBS, historical data
1994 | 5456000 | CBS, historical data
1995 | 5581000 | CBS, historical data
1996 | 5664000 | CBS, historical data
1997 | 5810000 | CBS, historical data
1998 | 5931000 | CBS, historical data
1999 | 6120000 | CBS, historical data
2000 | 6343164 | CBS, historical data
2001 | 6539040 | CBS, historical data
2002 | 6710595 | CBS, historical data
2003 | 6854947 | CBS, historical data
2004 | 6908890 | CBS, historical data
2005 | 6991974 | CBS, historical data
2006 | 7092293 | CBS, historical data
2007 | 7230178 | CBS, historical data
2008 | 7391903 | CBS, historical data
2009 | 7542331 | CBS, historical data
2010 | 7622353 | CBS, historical data
2011 | 7735547 | CBS, historical data
2012 | 7858712 | CBS, historical data
2013 | 7915613 | CBS, historical data
2014 | 7932290 | CBS, historical data
2015 | 7979083 | CBS, historical data
2016 | 8100864 | CBS, historical data
2017 | 8222974 | CBS, historical data
2018 | 8373244 | CBS, historical data
2019 | 8530584 | CBS, historical data
2020 | 8677911 | CBS, historical data
2021 | 8793592 | CBS, historical data
2022 | 8827637.3333 | Linear interpolation
2023 | 8861682.6667 | Linear interpolation
2024 | 8895728 | Linear interpolation
2025 | 8929773.3333 | Linear interpolation
2026 | 8963818.6667 | Linear interpolation
2027 | 8997864 | Linear interpolation
2028 | 9031909.3333 | Linear interpolation
2029 | 9065954.6667 | Linear interpolation
2030 | 9100000 | PBL WLO hoog scenario
2031 | 9165000 | Linear interpolation
2032 | 9230000 | Linear interpolation
2033 | 9295000 | Linear interpolation
2034 | 9360000 | Linear interpolation
2035 | 9425000 | Linear interpolation
2036 | 9490000 | Linear interpolation
2037 | 9555000 | Linear interpolation
2038 | 9620000 | Linear interpolation
2039 | 9685000 | Linear interpolation
2040 | 9750000 | Linear interpolation
2041 | 9815000 | Linear interpolation
2042 | 9880000 | Linear interpolation
2043 | 9945000 | Linear interpolation
2044 | 10010000 | Linear interpolation
2045 | 10075000 | Linear interpolation
2046 | 10140000 | Linear interpolation
2047 | 10205000 | Linear interpolation
2048 | 10270000 | Linear interpolation
2049 | 10335000 | Linear interpolation
2050 | 10400000 | PBL WLO hoog scenario

## 2_plastic_share
year | average vehicle weight | plastic weight | plastic share | source
1980 | 1180 | 106.2 | 0.09 | Kearney article
2000 | 1100 | 132 | 0.12 | JRC (Current ELV)
2020 | 1300 | 208 | 0.16 | JRC (Future ELV)
2050 | 900 | 300 | 0.33333 | ODI report 2050 vision

## 2_decaBDE_share
year | decaBDE content in new plastics
1980 | 0.000406
1981 | 0.000406
1982 | 0.000406
1983 | 0.000406
1984 | 0.000406
1985 | 0.000406
1986 | 0.000406
1987 | 0.000406
1988 | 0.000406
1989 | 0.000406
1990 | 0.000406
1991 | 0.000406
1992 | 0.000406
1993 | 0.000406
1994 | 0.000406
1995 | 0.000406
1996 | 0.000335
1997 | 0.000335
1998 | 0.000335
1999 | 0.000335
2000 | 0.00012
2001 | 0.00012
2002 | 0.00012
2003 | 0.00012
2004 | 0.00012
2005 | 0.00012
2006 | 0.00012
2007 | 0.00012
2008 | 0.00012
2009 | 0.00012
2010 | 0.00012
2011 | 0.00012
2012 | 0.00012
2013 | 0.00012
2014 | 0.00012
2015 | 0.00012
2016 | 0.00012
2017 | 0.00012
2018 | 0
2019 | 0
2020 | 0
2021 | 0
2022 | 0
2023 | 0
2024 | 0
2025 | 0
2026 | 0
2027 | 0
2028 | 0
2029 | 0
2030 | 0
2031 | 0
2032 | 0
2033 | 0
2034 | 0
2035 | 0
2036 | 0
2037 | 0
2038 | 0
2039 | 0
2040 | 0
2041 | 0
2042 | 0
2043 | 0
2044 | 0
2045 | 0
2046 | 0
2047 | 0
2048 | 0
2049 | 0
2050 | 0

## 2_TPP_share
year | TPP content in new plastics
1980 | 0
1981 | 0
1982 | 0
1983 | 0
1984 | 0
1985 | 0
1986 | 0
1987 | 0
1988 | 0
1989 | 0
1990 | 0
1991 | 0
1992 | 0
1993 | 0
1994 | 0
1995 | 0
1996 | 0.0001065
1997 | 0.0001065
1998 | 0.0001065
1999 | 0.0001065
2000 | 0.000429
2001 | 0.000429
2002 | 0.000429
2003 | 0.000429
2004 | 0.000429
2005 | 0.000429
2006 | 0.000429
2007 | 0.000429
2008 | 0.000429
2009 | 0.000429
2010 | 0.000429
2011 | 0.000429
2012 | 0.000429
2013 | 0.000429
2014 | 0.000429
2015 | 0.000429
2016 | 0.000429
2017 | 0.000429
2018 | 0.000812
2019 | 0.000812
2020 | 0.000812
2021 | 0.000812
2022 | 0.000812
2023 | 0.000812
2024 | 0.000812
2025 | 0.000812
2026 | 0.000812
2027 | 0.000812
2028 | 0.000812
2029 | 0.000812
2030 | 0.000812
2031 | 0.000812
2032 | 0.000812
2033 | 0.000812
2034 | 0.000812
2035 | 0.000812
2036 | 0.000812
2037 | 0.000812
2038 | 0.000812
2039 | 0.000812
2040 | 0.000812
2041 | 0.000812
2042 | 0.000812
2043 | 0.000812
2044 | 0.000812
2045 | 0.000812
2046 | 0.000812
2047 | 0.000812
2048 | 0.000812
2049 | 0.000812
2050 | 0.000812

## 2_plastics_TFs
year | F_1_2 | F_1_9 | F_1_0 | F_1_10 | F_2_1 | F_2_3 | F_2_4 | F_2_0 | F_2_10 | F_3_8 | F_3_0 | F_3_10 | F_4_1 | F_4_3 | F_4_0 | F_4_10 | Sum 1 | Sum 2 | Sum 3 | Sum 4
1980 | 0.42 | 0.58 | 0 | 0 | 0.15 | 0.85 | 0 | 0 | 0 | 1 | 0 | 0 | 0.85 | 0.15 | 0 | 0 | 1 | 1 | 1 | 1
1981 | 0.42 | 0.58 | 0 | 0 | 0.15 | 0.85 | 0 | 0 | 0 | 1 | 0 | 0 | 0.85 | 0.15 | 0 | 0 | 1 | 1 | 1 | 1
1982 | 0.42 | 0.58 | 0 | 0 | 0.15 | 0.85 | 0 | 0 | 0 | 1 | 0 | 0 | 0.85 | 0.15 | 0 | 0 | 1 | 1 | 1 | 1
1983 | 0.42 | 0.58 | 0 | 0 | 0.15 | 0.85 | 0 | 0 | 0 | 1 | 0 | 0 | 0.85 | 0.15 | 0 | 0 | 1 | 1 | 1 | 1
1984 | 0.42 | 0.58 | 0 | 0 | 0.15 | 0.85 | 0 | 0 | 0 | 1 | 0 | 0 | 0.85 | 0.15 | 0 | 0 | 1 | 1 | 1 | 1
1985 | 0.42 | 0.58 | 0 | 0 | 0.15 | 0.85 | 0 | 0 | 0 | 1 | 0 | 0 | 0.85 | 0.15 | 0 | 0 | 1 | 1 | 1 | 1
1986 | 0.42 | 0.58 | 0 | 0 | 0.15 | 0.85 | 0 | 0 | 0 | 1 | 0 | 0 | 0.85 | 0.15 | 0 | 0 | 1 | 1 | 1 | 1
1987 | 0.42 | 0.58 | 0 | 0 | 0.15 | 0.85 | 0 | 0 | 0 | 1 | 0 | 0 | 0.85 | 0.15 | 0 | 0 | 1 | 1 | 1 | 1
1988 | 0.42 | 0.58 | 0 | 0 | 0.15 | 0.85 | 0 | 0 | 0 | 1 | 0 | 0 | 0.85 | 0.15 | 0 | 0 | 1 | 1 | 1 | 1
1989 | 0.42 | 0.58 | 0 | 0 | 0.15 | 0.85 | 0 | 0 | 0 | 1 | 0 | 0 | 0.85 | 0.15 | 0 | 0 | 1 | 1 | 1 | 1
1990 | 0.42 | 0.58 | 0 | 0 | 0.15 | 0.85 | 0 | 0 | 0 | 1 | 0 | 0 | 0.85 | 0.15 | 0 | 0 | 1 | 1 | 1 | 1
1991 | 0.42 | 0.58 | 0 | 0 | 0.15 | 0.85 | 0 | 0 | 0 | 1 | 0 | 0 | 0.85 | 0.15 | 0 | 0 | 1 | 1 | 1 | 1
1992 | 0.42 | 0.58 | 0 | 0 | 0.15 | 0.85 | 0 | 0 | 0 | 1 | 0 | 0 | 0.85 | 0.15 | 0 | 0 | 1 | 1 | 1 | 1
1993 | 0.42 | 0.58 | 0 | 0 | 0.15 | 0.85 | 0 | 0 | 0 | 1 | 0 | 0 | 0.85 | 0.15 | 0 | 0 | 1 | 1 | 1 | 1
1994 | 0.42 | 0.58 | 0 | 0 | 0.15 | 0.85 | 0 | 0 | 0 | 1 | 0 | 0 | 0.85 | 0.15 | 0 | 0 | 1 | 1 | 1 | 1
1995 | 0.42 | 0.58 | 0 | 0 | 0.15 | 0.85 | 0 | 0 | 0 | 1 | 0 | 0 | 0.85 | 0.15 | 0 | 0 | 1 | 1 | 1 | 1
1996 | 0.42 | 0.58 | 0 | 0 | 0.15 | 0.85 | 0 | 0 | 0 | 1 | 0 | 0 | 0.85 | 0.15 | 0 | 0 | 1 | 1 | 1 | 1
1997 | 0.42 | 0.58 | 0 | 0 | 0.15 | 0.85 | 0 | 0 | 0 | 1 | 0 | 0 | 0.85 | 0.15 | 0 | 0 | 1 | 1 | 1 | 1
1998 | 0.42 | 0.58 | 0 | 0 | 0.15 | 0.85 | 0 | 0 | 0 | 1 | 0 | 0 | 0.85 | 0.15 | 0 | 0 | 1 | 1 | 1 | 1
1999 | 0.42 | 0.58 | 0 | 0 | 0.15 | 0.85 | 0 | 0 | 0 | 1 | 0 | 0 | 0.85 | 0.15 | 0 | 0 | 1 | 1 | 1 | 1
2000 | 0.42 | 0.58 | 0 | 0 | 0.15 | 0.85 | 0 | 0 | 0 | 1 | 0 | 0 | 0.85 | 0.15 | 0 | 0 | 1 | 1 | 1 | 1
2001 | 0.42 | 0.58 | 0 | 0 | 0.15 | 0.85 | 0 | 0 | 0 | 1 | 0 | 0 | 0.85 | 0.15 | 0 | 0 | 1 | 1 | 1 | 1
2002 | 0.42 | 0.58 | 0 | 0 | 0.15 | 0.85 | 0 | 0 | 0 | 1 | 0 | 0 | 0.85 | 0.15 | 0 | 0 | 1 | 1 | 1 | 1
2003 | 0.42 | 0.58 | 0 | 0 | 0.15 | 0.85 | 0 | 0 | 0 | 1 | 0 | 0 | 0.85 | 0.15 | 0 | 0 | 1 | 1 | 1 | 1
2004 | 0.42 | 0.58 | 0 | 0 | 0.15 | 0.85 | 0 | 0 | 0 | 1 | 0 | 0 | 0.85 | 0.15 | 0 | 0 | 1 | 1 | 1 | 1
2005 | 0.42 | 0.58 | 0 | 0 | 0.15 | 0.85 | 0 | 0 | 0 | 1 | 0 | 0 | 0.85 | 0.15 | 0 | 0 | 1 | 1 | 1 | 1
2006 | 0.42 | 0.58 | 0 | 0 | 0.15 | 0.85 | 0 | 0 | 0 | 1 | 0 | 0 | 0.85 | 0.15 | 0 | 0 | 1 | 1 | 1 | 1
2007 | 0.42 | 0.58 | 0 | 0 | 0.15 | 0.85 | 0 | 0 | 0 | 1 | 0 | 0 | 0.85 | 0.15 | 0 | 0 | 1 | 1 | 1 | 1
2008 | 0.42 | 0.58 | 0 | 0 | 0.15 | 0.85 | 0 | 0 | 0 | 1 | 0 | 0 | 0.85 | 0.15 | 0 | 0 | 1 | 1 | 1 | 1
2009 | 0.42 | 0.58 | 0 | 0 | 0.15 | 0.85 | 0 | 0 | 0 | 1 | 0 | 0 | 0.85 | 0.15 | 0 | 0 | 1 | 1 | 1 | 1
2010 | 0.42 | 0.58 | 0 | 0 | 0.15 | 0.85 | 0 | 0 | 0 | 1 | 0 | 0 | 0.85 | 0.15 | 0 | 0 | 1 | 1 | 1 | 1
2011 | 0.42 | 0.58 | 0 | 0 | 0.15 | 0.85 | 0 | 0 | 0 | 1 | 0 | 0 | 0.85 | 0.15 | 0 | 0 | 1 | 1 | 1 | 1
2012 | 0.42 | 0.58 | 0 | 0 | 0.15 | 0.85 | 0 | 0 | 0 | 1 | 0 | 0 | 0.85 | 0.15 | 0 | 0 | 1 | 1 | 1 | 1
2013 | 0.42 | 0.58 | 0 | 0 | 0 | 0.96422 | 0.035777 | 0 | 0 | 1 | 0 | 0 | 0.85 | 0.15 | 0 | 0 | 1 | 1 | 1 | 1
2014 | 0.42 | 0.58 | 0 | 0 | 0 | 0.93843 | 0.061566 | 0 | 0 | 1 | 0 | 0 | 0.85 | 0.15 | 0 | 0 | 1 | 1 | 1 | 1
2015 | 0.42 | 0.58 | 0 | 0 | 0 | 0.91264 | 0.087356 | 0 | 0 | 1 | 0 | 0 | 0.85 | 0.15 | 0 | 0 | 1 | 1 | 1 | 1
2016 | 0.42 | 0.58 | 0 | 0 | 0 | 0.88685 | 0.11315 | 0 | 0 | 1 | 0 | 0 | 0.85 | 0.15 | 0 | 0 | 1 | 1 | 1 | 1
2017 | 0.42 | 0.58 | 0 | 0 | 0 | 0.86106 | 0.13894 | 0 | 0 | 1 | 0 | 0 | 0.85 | 0.15 | 0 | 0 | 1 | 1 | 1 | 1
2018 | 0.42 | 0.58 | 0 | 0 | 0 | 0.83527 | 0.16473 | 0 | 0 | 1 | 0 | 0 | 0.85 | 0.15 | 0 | 0 | 1 | 1 | 1 | 1
2019 | 0.42 | 0.58 | 0 | 0 | 0 | 0.80948 | 0.19052 | 0 | 0 | 1 | 0 | 0 | 0.85 | 0.15 | 0 | 0 | 1 | 1 | 1 | 1
2020 | 0.42 | 0.58 | 0 | 0 | 0 | 0.78369 | 0.21631 | 0 | 0 | 1 | 0 | 0 | 0.85 | 0.15 | 0 | 0 | 1 | 1 | 1 | 1
2021 | 0.42 | 0.58 | 0 | 0 | 0 | 0.7579 | 0.2421 | 0 | 0 | 1 | 0 | 0 | 0.85 | 0.15 | 0 | 0 | 1 | 1 | 1 | 1
2022 | 0.42 | 0.58 | 0 | 0 | 0 | 0.73211 | 0.26789 | 0 | 0 | 1 | 0 | 0 | 0.85 | 0.15 | 0 | 0 | 1 | 1 | 1 | 1
2023 | 0.42 | 0.58 | 0 | 0 | 0 | 0.74168 | 0.25832 | 0 | 0 | 1 | 0 | 0 | 0.85 | 0.15 | 0 | 0 | 1 | 1 | 1 | 1
2024 | 0.42 | 0.58 | 0 | 0 | 0 | 0.75125 | 0.24875 | 0 | 0 | 1 | 0 | 0 | 0.85 | 0.15 | 0 | 0 | 1 | 1 | 1 | 1
2025 | 0.42 | 0.58 | 0 | 0 | 0 | 0.76082 | 0.23918 | 0 | 0 | 1 | 0 | 0 | 0.85 | 0.15 | 0 | 0 | 1 | 1 | 1 | 1
2026 | 0.42 | 0.58 | 0 | 0 | 0 | 0.77038 | 0.22962 | 0 | 0 | 1 | 0 | 0 | 0.85 | 0.15 | 0 | 0 | 1 | 1 | 1 | 1
2027 | 0.42 | 0.58 | 0 | 0 | 0 | 0.77995 | 0.22005 | 0 | 0 | 1 | 0 | 0 | 0.85 | 0.15 | 0 | 0 | 1 | 1 | 1 | 1
2028 | 0.42 | 0.58 | 0 | 0 | 0 | 0.78952 | 0.21048 | 0 | 0 | 1 | 0 | 0 | 0.85 | 0.15 | 0 | 0 | 1 | 1 | 1 | 1
2029 | 0.42 | 0.58 | 0 | 0 | 0 | 0.79909 | 0.20091 | 0 | 0 | 1 | 0 | 0 | 0.85 | 0.15 | 0 | 0 | 1 | 1 | 1 | 1
2030 | 0.42 | 0.58 | 0 | 0 | 0 | 0.80865 | 0.19135 | 0 | 0 | 1 | 0 | 0 | 0.85 | 0.15 | 0 | 0 | 1 | 1 | 1 | 1
2031 | 0.42 | 0.58 | 0 | 0 | 0 | 0.81822 | 0.18178 | 0 | 0 | 1 | 0 | 0 | 0.85 | 0.15 | 0 | 0 | 1 | 1 | 1 | 1
2032 | 0.42 | 0.58 | 0 | 0 | 0 | 0.82779 | 0.17221 | 0 | 0 | 1 | 0 | 0 | 0.85 | 0.15 | 0 | 0 | 1 | 1 | 1 | 1
2033 | 0.42 | 0.58 | 0 | 0 | 0 | 0.83736 | 0.16264 | 0 | 0 | 1 | 0 | 0 | 0.85 | 0.15 | 0 | 0 | 1 | 1 | 1 | 1
2034 | 0.42 | 0.58 | 0 | 0 | 0 | 0.84692 | 0.15308 | 0 | 0 | 1 | 0 | 0 | 0.85 | 0.15 | 0 | 0 | 1 | 1 | 1 | 1
2035 | 0.42 | 0.58 | 0 | 0 | 0 | 0.85649 | 0.14351 | 0 | 0 | 1 | 0 | 0 | 0.85 | 0.15 | 0 | 0 | 1 | 1 | 1 | 1
2036 | 0.42 | 0.58 | 0 | 0 | 0 | 0.86606 | 0.13394 | 0 | 0 | 1 | 0 | 0 | 0.85 | 0.15 | 0 | 0 | 1 | 1 | 1 | 1
2037 | 0.42 | 0.58 | 0 | 0 | 0 | 0.87562 | 0.12438 | 0 | 0 | 1 | 0 | 0 | 0.85 | 0.15 | 0 | 0 | 1 | 1 | 1 | 1
2038 | 0.42 | 0.58 | 0 | 0 | 0 | 0.88519 | 0.11481 | 0 | 0 | 1 | 0 | 0 | 0.85 | 0.15 | 0 | 0 | 1 | 1 | 1 | 1
2039 | 0.42 | 0.58 | 0 | 0 | 0 | 0.89476 | 0.10524 | 0 | 0 | 1 | 0 | 0 | 0.85 | 0.15 | 0 | 0 | 1 | 1 | 1 | 1
2040 | 0.42 | 0.58 | 0 | 0 | 0 | 0.90433 | 0.095673 | 0 | 0 | 1 | 0 | 0 | 0.85 | 0.15 | 0 | 0 | 1 | 1 | 1 | 1
2041 | 0.42 | 0.58 | 0 | 0 | 0 | 0.91389 | 0.086106 | 0 | 0 | 1 | 0 | 0 | 0.85 | 0.15 | 0 | 0 | 1 | 1 | 1 | 1
2042 | 0.42 | 0.58 | 0 | 0 | 0 | 0.92346 | 0.076539 | 0 | 0 | 1 | 0 | 0 | 0.85 | 0.15 | 0 | 0 | 1 | 1 | 1 | 1
2043 | 0.42 | 0.58 | 0 | 0 | 0 | 0.93303 | 0.066971 | 0 | 0 | 1 | 0 | 0 | 0.85 | 0.15 | 0 | 0 | 1 | 1 | 1 | 1
2044 | 0.42 | 0.58 | 0 | 0 | 0 | 0.9426 | 0.057404 | 0 | 0 | 1 | 0 | 0 | 0.85 | 0.15 | 0 | 0 | 1 | 1 | 1 | 1
2045 | 0.42 | 0.58 | 0 | 0 | 0 | 0.95216 | 0.047837 | 0 | 0 | 1 | 0 | 0 | 0.85 | 0.15 | 0 | 0 | 1 | 1 | 1 | 1
2046 | 0.42 | 0.58 | 0 | 0 | 0 | 0.96173 | 0.038269 | 0 | 0 | 1 | 0 | 0 | 0.85 | 0.15 | 0 | 0 | 1 | 1 | 1 | 1
2047 | 0.42 | 0.58 | 0 | 0 | 0 | 0.9713 | 0.028702 | 0 | 0 | 1 | 0 | 0 | 0.85 | 0.15 | 0 | 0 | 1 | 1 | 1 | 1
2048 | 0.42 | 0.58 | 0 | 0 | 0 | 0.98087 | 0.019135 | 0 | 0 | 1 | 0 | 0 | 0.85 | 0.15 | 0 | 0 | 1 | 1 | 1 | 1
2049 | 0.42 | 0.58 | 0 | 0 | 0 | 0.99043 | 0.0095673 | 0 | 0 | 1 | 0 | 0 | 0.85 | 0.15 | 0 | 0 | 1 | 1 | 1 | 1
2050 | 0.42 | 0.58 | 0 | 0 | 0 | 1 | 0 | 0 | 0 | 1 | 0 | 0 | 0.85 | 0.15 | 0 | 0 | 1 | 1 | 1 | 1

## 2_decaBDE_TFs
year | F_1_2 | F_1_9 | F_1_0 | F_1_10 | F_2_1 | F_2_3 | F_2_4 | F_2_0 | F_2_10 | F_3_8 | F_3_0 | F_3_10 | F_4_1 | F_4_3 | F_4_0 | F_4_10 | Sum 1 | Sum 2 | Sum 3 | Sum 4
1980 | 0.41929 | 0.58071 | 7.33e-07 | 0 | 0.14999 | 0.84996 | 0 | 4.3e-05 | 0 | 0.99999 | 9.4e-06 | 0 | 0.84996 | 0.14999 | 4.3e-05 | 0 | 1 | 1 | 1 | 1
1981 | 0.41929 | 0.58071 | 7.33e-07 | 0 | 0.14999 | 0.84996 | 0 | 4.3e-05 | 0 | 0.99999 | 9.4e-06 | 0 | 0.84996 | 0.14999 | 4.3e-05 | 0 | 1 | 1 | 1 | 1
1982 | 0.41929 | 0.58071 | 7.33e-07 | 0 | 0.14999 | 0.84996 | 0 | 4.3e-05 | 0 | 0.99999 | 9.4e-06 | 0 | 0.84996 | 0.14999 | 4.3e-05 | 0 | 1 | 1 | 1 | 1
1983 | 0.41929 | 0.58071 | 7.33e-07 | 0 | 0.14999 | 0.84996 | 0 | 4.3e-05 | 0 | 0.99999 | 9.4e-06 | 0 | 0.84996 | 0.14999 | 4.3e-05 | 0 | 1 | 1 | 1 | 1
1984 | 0.41929 | 0.58071 | 7.33e-07 | 0 | 0.14999 | 0.84996 | 0 | 4.3e-05 | 0 | 0.99999 | 9.4e-06 | 0 | 0.84996 | 0.14999 | 4.3e-05 | 0 | 1 | 1 | 1 | 1
1985 | 0.41929 | 0.58071 | 7.33e-07 | 0 | 0.14999 | 0.84996 | 0 | 4.3e-05 | 0 | 0.99999 | 9.4e-06 | 0 | 0.84996 | 0.14999 | 4.3e-05 | 0 | 1 | 1 | 1 | 1
1986 | 0.41929 | 0.58071 | 7.33e-07 | 0 | 0.14999 | 0.84996 | 0 | 4.3e-05 | 0 | 0.99999 | 9.4e-06 | 0 | 0.84996 | 0.14999 | 4.3e-05 | 0 | 1 | 1 | 1 | 1
1987 | 0.41929 | 0.58071 | 7.33e-07 | 0 | 0.14999 | 0.84996 | 0 | 4.3e-05 | 0 | 0.99999 | 9.4e-06 | 0 | 0.84996 | 0.14999 | 4.3e-05 | 0 | 1 | 1 | 1 | 1
1988 | 0.41929 | 0.58071 | 7.33e-07 | 0 | 0.14999 | 0.84996 | 0 | 4.3e-05 | 0 | 0.99999 | 9.4e-06 | 0 | 0.84996 | 0.14999 | 4.3e-05 | 0 | 1 | 1 | 1 | 1
1989 | 0.41929 | 0.58071 | 7.33e-07 | 0 | 0.14999 | 0.84996 | 0 | 4.3e-05 | 0 | 0.99999 | 9.4e-06 | 0 | 0.84996 | 0.14999 | 4.3e-05 | 0 | 1 | 1 | 1 | 1
1990 | 0.41929 | 0.58071 | 7.33e-07 | 0 | 0.14999 | 0.84996 | 0 | 4.3e-05 | 0 | 0.99999 | 9.4e-06 | 0 | 0.84996 | 0.14999 | 4.3e-05 | 0 | 1 | 1 | 1 | 1
1991 | 0.41929 | 0.58071 | 7.33e-07 | 0 | 0.14999 | 0.84996 | 0 | 4.3e-05 | 0 | 0.99999 | 9.4e-06 | 0 | 0.84996 | 0.14999 | 4.3e-05 | 0 | 1 | 1 | 1 | 1
1992 | 0.41929 | 0.58071 | 7.33e-07 | 0 | 0.14999 | 0.84996 | 0 | 4.3e-05 | 0 | 0.99999 | 9.4e-06 | 0 | 0.84996 | 0.14999 | 4.3e-05 | 0 | 1 | 1 | 1 | 1
1993 | 0.41929 | 0.58071 | 7.33e-07 | 0 | 0.14999 | 0.84996 | 0 | 4.3e-05 | 0 | 0.99999 | 9.4e-06 | 0 | 0.84996 | 0.14999 | 4.3e-05 | 0 | 1 | 1 | 1 | 1
1994 | 0.41929 | 0.58071 | 7.33e-07 | 0 | 0.14999 | 0.84996 | 0 | 4.3e-05 | 0 | 0.99999 | 9.4e-06 | 0 | 0.84996 | 0.14999 | 4.3e-05 | 0 | 1 | 1 | 1 | 1
1995 | 0.41929 | 0.58071 | 7.33e-07 | 0 | 0.14999 | 0.84996 | 0 | 4.3e-05 | 0 | 0.99999 | 9.4e-06 | 0 | 0.84996 | 0.14999 | 4.3e-05 | 0 | 1 | 1 | 1 | 1
1996 | 0.41929 | 0.58071 | 7.33e-07 | 0 | 0.14999 | 0.84996 | 0 | 4.3e-05 | 0 | 0.99999 | 9.4e-06 | 0 | 0.84996 | 0.14999 | 4.3e-05 | 0 | 1 | 1 | 1 | 1
1997 | 0.41929 | 0.58071 | 7.33e-07 | 0 | 0.14999 | 0.84996 | 0 | 4.3e-05 | 0 | 0.99999 | 9.4e-06 | 0 | 0.84996 | 0.14999 | 4.3e-05 | 0 | 1 | 1 | 1 | 1
1998 | 0.41929 | 0.58071 | 7.33e-07 | 0 | 0.14999 | 0.84996 | 0 | 4.3e-05 | 0 | 0.99999 | 9.4e-06 | 0 | 0.84996 | 0.14999 | 4.3e-05 | 0 | 1 | 1 | 1 | 1
1999 | 0.41929 | 0.58071 | 7.33e-07 | 0 | 0.14999 | 0.84996 | 0 | 4.3e-05 | 0 | 0.99999 | 9.4e-06 | 0 | 0.84996 | 0.14999 | 4.3e-05 | 0 | 1 | 1 | 1 | 1
2000 | 0.41929 | 0.58071 | 7.33e-07 | 0 | 0.14999 | 0.84996 | 0 | 4.3e-05 | 0 | 0.99999 | 9.4e-06 | 0 | 0.84996 | 0.14999 | 4.3e-05 | 0 | 1 | 1 | 1 | 1
2001 | 0.41929 | 0.58071 | 7.33e-07 | 0 | 0.14999 | 0.84996 | 0 | 4.3e-05 | 0 | 0.99999 | 9.4e-06 | 0 | 0.84996 | 0.14999 | 4.3e-05 | 0 | 1 | 1 | 1 | 1
2002 | 0.41929 | 0.58071 | 7.33e-07 | 0 | 0.14999 | 0.84996 | 0 | 4.3e-05 | 0 | 0.99999 | 9.4e-06 | 0 | 0.84996 | 0.14999 | 4.3e-05 | 0 | 1 | 1 | 1 | 1
2003 | 0.41929 | 0.58071 | 7.33e-07 | 0 | 0.14999 | 0.84996 | 0 | 4.3e-05 | 0 | 0.99999 | 9.4e-06 | 0 | 0.84996 | 0.14999 | 4.3e-05 | 0 | 1 | 1 | 1 | 1
2004 | 0.41929 | 0.58071 | 7.33e-07 | 0 | 0.14999 | 0.84996 | 0 | 4.3e-05 | 0 | 0.99999 | 9.4e-06 | 0 | 0.84996 | 0.14999 | 4.3e-05 | 0 | 1 | 1 | 1 | 1
2005 | 0.41929 | 0.58071 | 7.33e-07 | 0 | 0.14999 | 0.84996 | 0 | 4.3e-05 | 0 | 0.99999 | 9.4e-06 | 0 | 0.84996 | 0.14999 | 4.3e-05 | 0 | 1 | 1 | 1 | 1
2006 | 0.41929 | 0.58071 | 7.33e-07 | 0 | 0.14999 | 0.84996 | 0 | 4.3e-05 | 0 | 0.99999 | 9.4e-06 | 0 | 0.84996 | 0.14999 | 4.3e-05 | 0 | 1 | 1 | 1 | 1
2007 | 0.41929 | 0.58071 | 7.33e-07 | 0 | 0.14999 | 0.84996 | 0 | 4.3e-05 | 0 | 0.99999 | 9.4e-06 | 0 | 0.84996 | 0.14999 | 4.3e-05 | 0 | 1 | 1 | 1 | 1
2008 | 0.41929 | 0.58071 | 7.33e-07 | 0 | 0.14999 | 0.84996 | 0 | 4.3e-05 | 0 | 0.99999 | 9.4e-06 | 0 | 0.84996 | 0.14999 | 4.3e-05 | 0 | 1 | 1 | 1 | 1
2009 | 0.41929 | 0.58071 | 7.33e-07 | 0 | 0.14999 | 0.84996 | 0 | 4.3e-05 | 0 | 0.99999 | 9.4e-06 | 0 | 0.84996 | 0.14999 | 4.3e-05 | 0 | 1 | 1 | 1 | 1
2010 | 0.41929 | 0.58071 | 7.33e-07 | 0 | 0.14999 | 0.84996 | 0 | 4.3e-05 | 0 | 0.99999 | 9.4e-06 | 0 | 0.84996 | 0.14999 | 4.3e-05 | 0 | 1 | 1 | 1 | 1
2011 | 0.41929 | 0.58071 | 7.33e-07 | 0 | 0.14999 | 0.84996 | 0 | 4.3e-05 | 0 | 0.99999 | 9.4e-06 | 0 | 0.84996 | 0.14999 | 4.3e-05 | 0 | 1 | 1 | 1 | 1
2012 | 0.41929 | 0.58071 | 7.33e-07 | 0 | 0.14999 | 0.84996 | 0 | 4.3e-05 | 0 | 0.99999 | 9.4e-06 | 0 | 0.84996 | 0.14999 | 4.3e-05 | 0 | 1 | 1 | 1 | 1
2013 | 0.41929 | 0.58071 | 7.33e-07 | 0 | 0 | 0.9894 | 0.010561 | 4.3e-05 | 0 | 0.99999 | 9.4e-06 | 0 | 0.84996 | 0.14999 | 4.3e-05 | 0 | 1 | 1 | 1 | 1
2014 | 0.41929 | 0.58071 | 7.33e-07 | 0 | 0 | 0.9894 | 0.010561 | 4.3e-05 | 0 | 0.99999 | 9.4e-06 | 0 | 0.84996 | 0.14999 | 4.3e-05 | 0 | 1 | 1 | 1 | 1
2015 | 0.41929 | 0.58071 | 7.33e-07 | 0 | 0 | 0.9894 | 0.010561 | 4.3e-05 | 0 | 0.99999 | 9.4e-06 | 0 | 0.84996 | 0.14999 | 4.3e-05 | 0 | 1 | 1 | 1 | 1
2016 | 0.41929 | 0.58071 | 7.33e-07 | 0 | 0 | 0.9894 | 0.010561 | 4.3e-05 | 0 | 0.99999 | 9.4e-06 | 0 | 0.84996 | 0.14999 | 4.3e-05 | 0 | 1 | 1 | 1 | 1
2017 | 0.41929 | 0.58071 | 7.33e-07 | 0 | 0 | 0.9894 | 0.010561 | 4.3e-05 | 0 | 0.99999 | 9.4e-06 | 0 | 0.84996 | 0.14999 | 4.3e-05 | 0 | 1 | 1 | 1 | 1
2018 | 0.41929 | 0.58071 | 7.33e-07 | 0 | 0 | 0.9894 | 0.010561 | 4.3e-05 | 0 | 0.99999 | 9.4e-06 | 0 | 0.84996 | 0.14999 | 4.3e-05 | 0 | 1 | 1 | 1 | 1
2019 | 0.41929 | 0.58071 | 7.33e-07 | 0 | 0 | 0.9894 | 0.010561 | 4.3e-05 | 0 | 0.99999 | 9.4e-06 | 0 | 0.84996 | 0.14999 | 4.3e-05 | 0 | 1 | 1 | 1 | 1
2020 | 0.41929 | 0.58071 | 7.33e-07 | 0 | 0 | 0.9894 | 0.010561 | 4.3e-05 | 0 | 0.99999 | 9.4e-06 | 0 | 0.84996 | 0.14999 | 4.3e-05 | 0 | 1 | 1 | 1 | 1
2021 | 0.41929 | 0.58071 | 7.33e-07 | 0 | 0 | 0.9894 | 0.010561 | 4.3e-05 | 0 | 0.99999 | 9.4e-06 | 0 | 0.84996 | 0.14999 | 4.3e-05 | 0 | 1 | 1 | 1 | 1
2022 | 0.41929 | 0.58071 | 7.33e-07 | 0 | 0 | 0.9894 | 0.010561 | 4.3e-05 | 0 | 0.99999 | 9.4e-06 | 0 | 0.84996 | 0.14999 | 4.3e-05 | 0 | 1 | 1 | 1 | 1
2023 | 0.41929 | 0.58071 | 7.33e-07 | 0 | 0 | 0.98977 | 0.010184 | 4.3e-05 | 0 | 0.99999 | 9.4e-06 | 0 | 0.84996 | 0.14999 | 4.3e-05 | 0 | 1 | 1 | 1 | 1
2024 | 0.41929 | 0.58071 | 7.33e-07 | 0 | 0 | 0.99015 | 0.0098067 | 4.3e-05 | 0 | 0.99999 | 9.4e-06 | 0 | 0.84996 | 0.14999 | 4.3e-05 | 0 | 1 | 1 | 1 | 1
2025 | 0.41929 | 0.58071 | 7.33e-07 | 0 | 0 | 0.99053 | 0.0094295 | 4.3e-05 | 0 | 0.99999 | 9.4e-06 | 0 | 0.84996 | 0.14999 | 4.3e-05 | 0 | 1 | 1 | 1 | 1
2026 | 0.41929 | 0.58071 | 7.33e-07 | 0 | 0 | 0.9909 | 0.0090523 | 4.3e-05 | 0 | 0.99999 | 9.4e-06 | 0 | 0.84996 | 0.14999 | 4.3e-05 | 0 | 1 | 1 | 1 | 1
2027 | 0.41929 | 0.58071 | 7.33e-07 | 0 | 0 | 0.99128 | 0.0086752 | 4.3e-05 | 0 | 0.99999 | 9.4e-06 | 0 | 0.84996 | 0.14999 | 4.3e-05 | 0 | 1 | 1 | 1 | 1
2028 | 0.41929 | 0.58071 | 7.33e-07 | 0 | 0 | 0.99166 | 0.008298 | 4.3e-05 | 0 | 0.99999 | 9.4e-06 | 0 | 0.84996 | 0.14999 | 4.3e-05 | 0 | 1 | 1 | 1 | 1
2029 | 0.41929 | 0.58071 | 7.33e-07 | 0 | 0 | 0.99204 | 0.0079208 | 4.3e-05 | 0 | 0.99999 | 9.4e-06 | 0 | 0.84996 | 0.14999 | 4.3e-05 | 0 | 1 | 1 | 1 | 1
2030 | 0.41929 | 0.58071 | 7.33e-07 | 0 | 0 | 0.99241 | 0.0075436 | 4.3e-05 | 0 | 0.99999 | 9.4e-06 | 0 | 0.84996 | 0.14999 | 4.3e-05 | 0 | 1 | 1 | 1 | 1
2031 | 0.41929 | 0.58071 | 7.33e-07 | 0 | 0 | 0.99279 | 0.0071664 | 4.3e-05 | 0 | 0.99999 | 9.4e-06 | 0 | 0.84996 | 0.14999 | 4.3e-05 | 0 | 1 | 1 | 1 | 1
2032 | 0.41929 | 0.58071 | 7.33e-07 | 0 | 0 | 0.99317 | 0.0067893 | 4.3e-05 | 0 | 0.99999 | 9.4e-06 | 0 | 0.84996 | 0.14999 | 4.3e-05 | 0 | 1 | 1 | 1 | 1
2033 | 0.41929 | 0.58071 | 7.33e-07 | 0 | 0 | 0.99354 | 0.0064121 | 4.3e-05 | 0 | 0.99999 | 9.4e-06 | 0 | 0.84996 | 0.14999 | 4.3e-05 | 0 | 1 | 1 | 1 | 1
2034 | 0.41929 | 0.58071 | 7.33e-07 | 0 | 0 | 0.99392 | 0.0060349 | 4.3e-05 | 0 | 0.99999 | 9.4e-06 | 0 | 0.84996 | 0.14999 | 4.3e-05 | 0 | 1 | 1 | 1 | 1
2035 | 0.41929 | 0.58071 | 7.33e-07 | 0 | 0 | 0.9943 | 0.0056577 | 4.3e-05 | 0 | 0.99999 | 9.4e-06 | 0 | 0.84996 | 0.14999 | 4.3e-05 | 0 | 1 | 1 | 1 | 1
2036 | 0.41929 | 0.58071 | 7.33e-07 | 0 | 0 | 0.99468 | 0.0052805 | 4.3e-05 | 0 | 0.99999 | 9.4e-06 | 0 | 0.84996 | 0.14999 | 4.3e-05 | 0 | 1 | 1 | 1 | 1
2037 | 0.41929 | 0.58071 | 7.33e-07 | 0 | 0 | 0.99505 | 0.0049034 | 4.3e-05 | 0 | 0.99999 | 9.4e-06 | 0 | 0.84996 | 0.14999 | 4.3e-05 | 0 | 1 | 1 | 1 | 1
2038 | 0.41929 | 0.58071 | 7.33e-07 | 0 | 0 | 0.99543 | 0.0045262 | 4.3e-05 | 0 | 0.99999 | 9.4e-06 | 0 | 0.84996 | 0.14999 | 4.3e-05 | 0 | 1 | 1 | 1 | 1
2039 | 0.41929 | 0.58071 | 7.33e-07 | 0 | 0 | 0.99581 | 0.004149 | 4.3e-05 | 0 | 0.99999 | 9.4e-06 | 0 | 0.84996 | 0.14999 | 4.3e-05 | 0 | 1 | 1 | 1 | 1
2040 | 0.41929 | 0.58071 | 7.33e-07 | 0 | 0 | 0.99619 | 0.0037718 | 4.3e-05 | 0 | 0.99999 | 9.4e-06 | 0 | 0.84996 | 0.14999 | 4.3e-05 | 0 | 1 | 1 | 1 | 1
2041 | 0.41929 | 0.58071 | 7.33e-07 | 0 | 0 | 0.99656 | 0.0033946 | 4.3e-05 | 0 | 0.99999 | 9.4e-06 | 0 | 0.84996 | 0.14999 | 4.3e-05 | 0 | 1 | 1 | 1 | 1
2042 | 0.41929 | 0.58071 | 7.33e-07 | 0 | 0 | 0.99694 | 0.0030174 | 4.3e-05 | 0 | 0.99999 | 9.4e-06 | 0 | 0.84996 | 0.14999 | 4.3e-05 | 0 | 1 | 1 | 1 | 1
2043 | 0.41929 | 0.58071 | 7.33e-07 | 0 | 0 | 0.99732 | 0.0026403 | 4.3e-05 | 0 | 0.99999 | 9.4e-06 | 0 | 0.84996 | 0.14999 | 4.3e-05 | 0 | 1 | 1 | 1 | 1
2044 | 0.41929 | 0.58071 | 7.33e-07 | 0 | 0 | 0.99769 | 0.0022631 | 4.3e-05 | 0 | 0.99999 | 9.4e-06 | 0 | 0.84996 | 0.14999 | 4.3e-05 | 0 | 1 | 1 | 1 | 1
2045 | 0.41929 | 0.58071 | 7.33e-07 | 0 | 0 | 0.99807 | 0.0018859 | 4.3e-05 | 0 | 0.99999 | 9.4e-06 | 0 | 0.84996 | 0.14999 | 4.3e-05 | 0 | 1 | 1 | 1 | 1
2046 | 0.41929 | 0.58071 | 7.33e-07 | 0 | 0 | 0.99845 | 0.0015087 | 4.3e-05 | 0 | 0.99999 | 9.4e-06 | 0 | 0.84996 | 0.14999 | 4.3e-05 | 0 | 1 | 1 | 1 | 1
2047 | 0.41929 | 0.58071 | 7.33e-07 | 0 | 0 | 0.99883 | 0.0011315 | 4.3e-05 | 0 | 0.99999 | 9.4e-06 | 0 | 0.84996 | 0.14999 | 4.3e-05 | 0 | 1 | 1 | 1 | 1
2048 | 0.41929 | 0.58071 | 7.33e-07 | 0 | 0 | 0.9992 | 0.00075436 | 4.3e-05 | 0 | 0.99999 | 9.4e-06 | 0 | 0.84996 | 0.14999 | 4.3e-05 | 0 | 1 | 1 | 1 | 1
2049 | 0.41929 | 0.58071 | 7.33e-07 | 0 | 0 | 0.99958 | 0.00037718 | 4.3e-05 | 0 | 0.99999 | 9.4e-06 | 0 | 0.84996 | 0.14999 | 4.3e-05 | 0 | 1 | 1 | 1 | 1
2050 | 0.41929 | 0.58071 | 7.33e-07 | 0 | 0 | 0.99996 | 0 | 4.3e-05 | 0 | 0.99999 | 9.4e-06 | 0 | 0.84996 | 0.14999 | 4.3e-05 | 0 | 1 | 1 | 1 | 1

## 2_TPP_TFs
year | F_1_2 | F_1_9 | F_1_0 | F_1_10 | F_2_1 | F_2_3 | F_2_4 | F_2_0 | F_2_10 | F_3_8 | F_3_0 | F_3_10 | F_4_1 | F_4_3 | F_4_0 | F_4_10 | Sum 1 | Sum 2 | Sum 3 | Sum 4
1980 | 0.41994 | 0.57992 | 0.000133 | 0 | 0.15 | 0.84999 | 0 | 1.54e-05 | 0 | 0.99999 | 9.4e-06 | 0 | 0.84999 | 0.15 | 1.54e-05 | 0 | 1 | 1 | 1 | 1
1981 | 0.41994 | 0.57992 | 0.000133 | 0 | 0.15 | 0.84999 | 0 | 1.54e-05 | 0 | 0.99999 | 9.4e-06 | 0 | 0.84999 | 0.15 | 1.54e-05 | 0 | 1 | 1 | 1 | 1
1982 | 0.41994 | 0.57992 | 0.000133 | 0 | 0.15 | 0.84999 | 0 | 1.54e-05 | 0 | 0.99999 | 9.4e-06 | 0 | 0.84999 | 0.15 | 1.54e-05 | 0 | 1 | 1 | 1 | 1
1983 | 0.41994 | 0.57992 | 0.000133 | 0 | 0.15 | 0.84999 | 0 | 1.54e-05 | 0 | 0.99999 | 9.4e-06 | 0 | 0.84999 | 0.15 | 1.54e-05 | 0 | 1 | 1 | 1 | 1
1984 | 0.41994 | 0.57992 | 0.000133 | 0 | 0.15 | 0.84999 | 0 | 1.54e-05 | 0 | 0.99999 | 9.4e-06 | 0 | 0.84999 | 0.15 | 1.54e-05 | 0 | 1 | 1 | 1 | 1
1985 | 0.41994 | 0.57992 | 0.000133 | 0 | 0.15 | 0.84999 | 0 | 1.54e-05 | 0 | 0.99999 | 9.4e-06 | 0 | 0.84999 | 0.15 | 1.54e-05 | 0 | 1 | 1 | 1 | 1
1986 | 0.41994 | 0.57992 | 0.000133 | 0 | 0.15 | 0.84999 | 0 | 1.54e-05 | 0 | 0.99999 | 9.4e-06 | 0 | 0.84999 | 0.15 | 1.54e-05 | 0 | 1 | 1 | 1 | 1
1987 | 0.41994 | 0.57992 | 0.000133 | 0 | 0.15 | 0.84999 | 0 | 1.54e-05 | 0 | 0.99999 | 9.4e-06 | 0 | 0.84999 | 0.15 | 1.54e-05 | 0 | 1 | 1 | 1 | 1
1988 | 0.41994 | 0.57992 | 0.000133 | 0 | 0.15 | 0.84999 | 0 | 1.54e-05 | 0 | 0.99999 | 9.4e-06 | 0 | 0.84999 | 0.15 | 1.54e-05 | 0 | 1 | 1 | 1 | 1
1989 | 0.41994 | 0.57992 | 0.000133 | 0 | 0.15 | 0.84999 | 0 | 1.54e-05 | 0 | 0.99999 | 9.4e-06 | 0 | 0.84999 | 0.15 | 1.54e-05 | 0 | 1 | 1 | 1 | 1
1990 | 0.41994 | 0.57992 | 0.000133 | 0 | 0.15 | 0.84999 | 0 | 1.54e-05 | 0 | 0.99999 | 9.4e-06 | 0 | 0.84999 | 0.15 | 1.54e-05 | 0 | 1 | 1 | 1 | 1
1991 | 0.41994 | 0.57992 | 0.000133 | 0 | 0.15 | 0.84999 | 0 | 1.54e-05 | 0 | 0.99999 | 9.4e-06 | 0 | 0.84999 | 0.15 | 1.54e-05 | 0 | 1 | 1 | 1 | 1
1992 | 0.41994 | 0.57992 | 0.000133 | 0 | 0.15 | 0.84999 | 0 | 1.54e-05 | 0 | 0.99999 | 9.4e-06 | 0 | 0.84999 | 0.15 | 1.54e-05 | 0 | 1 | 1 | 1 | 1
1993 | 0.41994 | 0.57992 | 0.000133 | 0 | 0.15 | 0.84999 | 0 | 1.54e-05 | 0 | 0.99999 | 9.4e-06 | 0 | 0.84999 | 0.15 | 1.54e-05 | 0 | 1 | 1 | 1 | 1
1994 | 0.41994 | 0.57992 | 0.000133 | 0 | 0.15 | 0.84999 | 0 | 1.54e-05 | 0 | 0.99999 | 9.4e-06 | 0 | 0.84999 | 0.15 | 1.54e-05 | 0 | 1 | 1 | 1 | 1
1995 | 0.41994 | 0.57992 | 0.000133 | 0 | 0.15 | 0.84999 | 0 | 1.54e-05 | 0 | 0.99999 | 9.4e-06 | 0 | 0.84999 | 0.15 | 1.54e-05 | 0 | 1 | 1 | 1 | 1
1996 | 0.41994 | 0.57992 | 0.000133 | 0 | 0.15 | 0.84999 | 0 | 1.54e-05 | 0 | 0.99999 | 9.4e-06 | 0 | 0.84999 | 0.15 | 1.54e-05 | 0 | 1 | 1 | 1 | 1
1997 | 0.41994 | 0.57992 | 0.000133 | 0 | 0.15 | 0.84999 | 0 | 1.54e-05 | 0 | 0.99999 | 9.4e-06 | 0 | 0.84999 | 0.15 | 1.54e-05 | 0 | 1 | 1 | 1 | 1
1998 | 0.41994 | 0.57992 | 0.000133 | 0 | 0.15 | 0.84999 | 0 | 1.54e-05 | 0 | 0.99999 | 9.4e-06 | 0 | 0.84999 | 0.15 | 1.54e-05 | 0 | 1 | 1 | 1 | 1
1999 | 0.41994 | 0.57992 | 0.000133 | 0 | 0.15 | 0.84999 | 0 | 1.54e-05 | 0 | 0.99999 | 9.4e-06 | 0 | 0.84999 | 0.15 | 1.54e-05 | 0 | 1 | 1 | 1 | 1
2000 | 0.41994 | 0.57992 | 0.000133 | 0 | 0.15 | 0.84999 | 0 | 1.54e-05 | 0 | 0.99999 | 9.4e-06 | 0 | 0.84999 | 0.15 | 1.54e-05 | 0 | 1 | 1 | 1 | 1
2001 | 0.41994 | 0.57992 | 0.000133 | 0 | 0.15 | 0.84999 | 0 | 1.54e-05 | 0 | 0.99999 | 9.4e-06 | 0 | 0.84999 | 0.15 | 1.54e-05 | 0 | 1 | 1 | 1 | 1
2002 | 0.41994 | 0.57992 | 0.000133 | 0 | 0.15 | 0.84999 | 0 | 1.54e-05 | 0 | 0.99999 | 9.4e-06 | 0 | 0.84999 | 0.15 | 1.54e-05 | 0 | 1 | 1 | 1 | 1
2003 | 0.41994 | 0.57992 | 0.000133 | 0 | 0.15 | 0.84999 | 0 | 1.54e-05 | 0 | 0.99999 | 9.4e-06 | 0 | 0.84999 | 0.15 | 1.54e-05 | 0 | 1 | 1 | 1 | 1
2004 | 0.41994 | 0.57992 | 0.000133 | 0 | 0.15 | 0.84999 | 0 | 1.54e-05 | 0 | 0.99999 | 9.4e-06 | 0 | 0.84999 | 0.15 | 1.54e-05 | 0 | 1 | 1 | 1 | 1
2005 | 0.41994 | 0.57992 | 0.000133 | 0 | 0.15 | 0.84999 | 0 | 1.54e-05 | 0 | 0.99999 | 9.4e-06 | 0 | 0.84999 | 0.15 | 1.54e-05 | 0 | 1 | 1 | 1 | 1
2006 | 0.41994 | 0.57992 | 0.000133 | 0 | 0.15 | 0.84999 | 0 | 1.54e-05 | 0 | 0.99999 | 9.4e-06 | 0 | 0.84999 | 0.15 | 1.54e-05 | 0 | 1 | 1 | 1 | 1
2007 | 0.41994 | 0.57992 | 0.000133 | 0 | 0.15 | 0.84999 | 0 | 1.54e-05 | 0 | 0.99999 | 9.4e-06 | 0 | 0.84999 | 0.15 | 1.54e-05 | 0 | 1 | 1 | 1 | 1
2008 | 0.41994 | 0.57992 | 0.000133 | 0 | 0.15 | 0.84999 | 0 | 1.54e-05 | 0 | 0.99999 | 9.4e-06 | 0 | 0.84999 | 0.15 | 1.54e-05 | 0 | 1 | 1 | 1 | 1
2009 | 0.41994 | 0.57992 | 0.000133 | 0 | 0.15 | 0.84999 | 0 | 1.54e-05 | 0 | 0.99999 | 9.4e-06 | 0 | 0.84999 | 0.15 | 1.54e-05 | 0 | 1 | 1 | 1 | 1
2010 | 0.41994 | 0.57992 | 0.000133 | 0 | 0.15 | 0.84999 | 0 | 1.54e-05 | 0 | 0.99999 | 9.4e-06 | 0 | 0.84999 | 0.15 | 1.54e-05 | 0 | 1 | 1 | 1 | 1
2011 | 0.41994 | 0.57992 | 0.000133 | 0 | 0.15 | 0.84999 | 0 | 1.54e-05 | 0 | 0.99999 | 9.4e-06 | 0 | 0.84999 | 0.15 | 1.54e-05 | 0 | 1 | 1 | 1 | 1
2012 | 0.41994 | 0.57992 | 0.000133 | 0 | 0.15 | 0.84999 | 0 | 1.54e-05 | 0 | 0.99999 | 9.4e-06 | 0 | 0.84999 | 0.15 | 1.54e-05 | 0 | 1 | 1 | 1 | 1
2013 | 0.41994 | 0.57992 | 0.000133 | 0 | 0 | 0.99998 | 0 | 1.54e-05 | 0 | 0.99999 | 9.4e-06 | 0 | 0.84999 | 0.15 | 1.54e-05 | 0 | 1 | 1 | 1 | 1
2014 | 0.41994 | 0.57992 | 0.000133 | 0 | 0 | 0.99998 | 0 | 1.54e-05 | 0 | 0.99999 | 9.4e-06 | 0 | 0.84999 | 0.15 | 1.54e-05 | 0 | 1 | 1 | 1 | 1
2015 | 0.41994 | 0.57992 | 0.000133 | 0 | 0 | 0.99998 | 0 | 1.54e-05 | 0 | 0.99999 | 9.4e-06 | 0 | 0.84999 | 0.15 | 1.54e-05 | 0 | 1 | 1 | 1 | 1
2016 | 0.41994 | 0.57992 | 0.000133 | 0 | 0 | 0.99998 | 0 | 1.54e-05 | 0 | 0.99999 | 9.4e-06 | 0 | 0.84999 | 0.15 | 1.54e-05 | 0 | 1 | 1 | 1 | 1
2017 | 0.41994 | 0.57992 | 0.000133 | 0 | 0 | 0.99998 | 0 | 1.54e-05 | 0 | 0.99999 | 9.4e-06 | 0 | 0.84999 | 0.15 | 1.54e-05 | 0 | 1 | 1 | 1 | 1
2018 | 0.41994 | 0.57992 | 0.000133 | 0 | 0 | 0.99998 | 0 | 1.54e-05 | 0 | 0.99999 | 9.4e-06 | 0 | 0.84999 | 0.15 | 1.54e-05 | 0 | 1 | 1 | 1 | 1
2019 | 0.41994 | 0.57992 | 0.000133 | 0 | 0 | 0.99998 | 0 | 1.54e-05 | 0 | 0.99999 | 9.4e-06 | 0 | 0.84999 | 0.15 | 1.54e-05 | 0 | 1 | 1 | 1 | 1
2020 | 0.41994 | 0.57992 | 0.000133 | 0 | 0 | 0.99998 | 0 | 1.54e-05 | 0 | 0.99999 | 9.4e-06 | 0 | 0.84999 | 0.15 | 1.54e-05 | 0 | 1 | 1 | 1 | 1
2021 | 0.41994 | 0.57992 | 0.000133 | 0 | 0 | 0.99998 | 0 | 1.54e-05 | 0 | 0.99999 | 9.4e-06 | 0 | 0.84999 | 0.15 | 1.54e-05 | 0 | 1 | 1 | 1 | 1
2022 | 0.41994 | 0.57992 | 0.000133 | 0 | 0 | 0.99998 | 0 | 1.54e-05 | 0 | 0.99999 | 9.4e-06 | 0 | 0.84999 | 0.15 | 1.54e-05 | 0 | 1 | 1 | 1 | 1
2023 | 0.41994 | 0.57992 | 0.000133 | 0 | 0 | 0.99998 | 0 | 1.54e-05 | 0 | 0.99999 | 9.4e-06 | 0 | 0.84999 | 0.15 | 1.54e-05 | 0 | 1 | 1 | 1 | 1
2024 | 0.41994 | 0.57992 | 0.000133 | 0 | 0 | 0.99998 | 0 | 1.54e-05 | 0 | 0.99999 | 9.4e-06 | 0 | 0.84999 | 0.15 | 1.54e-05 | 0 | 1 | 1 | 1 | 1
2025 | 0.41994 | 0.57992 | 0.000133 | 0 | 0 | 0.99998 | 0 | 1.54e-05 | 0 | 0.99999 | 9.4e-06 | 0 | 0.84999 | 0.15 | 1.54e-05 | 0 | 1 | 1 | 1 | 1
2026 | 0.41994 | 0.57992 | 0.000133 | 0 | 0 | 0.99998 | 0 | 1.54e-05 | 0 | 0.99999 | 9.4e-06 | 0 | 0.84999 | 0.15 | 1.54e-05 | 0 | 1 | 1 | 1 | 1
2027 | 0.41994 | 0.57992 | 0.000133 | 0 | 0 | 0.99998 | 0 | 1.54e-05 | 0 | 0.99999 | 9.4e-06 | 0 | 0.84999 | 0.15 | 1.54e-05 | 0 | 1 | 1 | 1 | 1
2028 | 0.41994 | 0.57992 | 0.000133 | 0 | 0 | 0.99998 | 0 | 1.54e-05 | 0 | 0.99999 | 9.4e-06 | 0 | 0.84999 | 0.15 | 1.54e-05 | 0 | 1 | 1 | 1 | 1
2029 | 0.41994 | 0.57992 | 0.000133 | 0 | 0 | 0.99998 | 0 | 1.54e-05 | 0 | 0.99999 | 9.4e-06 | 0 | 0.84999 | 0.15 | 1.54e-05 | 0 | 1 | 1 | 1 | 1
2030 | 0.41994 | 0.57992 | 0.000133 | 0 | 0 | 0.99998 | 0 | 1.54e-05 | 0 | 0.99999 | 9.4e-06 | 0 | 0.84999 | 0.15 | 1.54e-05 | 0 | 1 | 1 | 1 | 1
2031 | 0.41994 | 0.57992 | 0.000133 | 0 | 0 | 0.99998 | 0 | 1.54e-05 | 0 | 0.99999 | 9.4e-06 | 0 | 0.84999 | 0.15 | 1.54e-05 | 0 | 1 | 1 | 1 | 1
2032 | 0.41994 | 0.57992 | 0.000133 | 0 | 0 | 0.99998 | 0 | 1.54e-05 | 0 | 0.99999 | 9.4e-06 | 0 | 0.84999 | 0.15 | 1.54e-05 | 0 | 1 | 1 | 1 | 1
2033 | 0.41994 | 0.57992 | 0.000133 | 0 | 0 | 0.99998 | 0 | 1.54e-05 | 0 | 0.99999 | 9.4e-06 | 0 | 0.84999 | 0.15 | 1.54e-05 | 0 | 1 | 1 | 1 | 1
2034 | 0.41994 | 0.57992 | 0.000133 | 0 | 0 | 0.99998 | 0 | 1.54e-05 | 0 | 0.99999 | 9.4e-06 | 0 | 0.84999 | 0.15 | 1.54e-05 | 0 | 1 | 1 | 1 | 1
2035 | 0.41994 | 0.57992 | 0.000133 | 0 | 0 | 0.99998 | 0 | 1.54e-05 | 0 | 0.99999 | 9.4e-06 | 0 | 0.84999 | 0.15 | 1.54e-05 | 0 | 1 | 1 | 1 | 1
2036 | 0.41994 | 0.57992 | 0.000133 | 0 | 0 | 0.99998 | 0 | 1.54e-05 | 0 | 0.99999 | 9.4e-06 | 0 | 0.84999 | 0.15 | 1.54e-05 | 0 | 1 | 1 | 1 | 1
2037 | 0.41994 | 0.57992 | 0.000133 | 0 | 0 | 0.99998 | 0 | 1.54e-05 | 0 | 0.99999 | 9.4e-06 | 0 | 0.84999 | 0.15 | 1.54e-05 | 0 | 1 | 1 | 1 | 1
2038 | 0.41994 | 0.57992 | 0.000133 | 0 | 0 | 0.99998 | 0 | 1.54e-05 | 0 | 0.99999 | 9.4e-06 | 0 | 0.84999 | 0.15 | 1.54e-05 | 0 | 1 | 1 | 1 | 1
2039 | 0.41994 | 0.57992 | 0.000133 | 0 | 0 | 0.99998 | 0 | 1.54e-05 | 0 | 0.99999 | 9.4e-06 | 0 | 0.84999 | 0.15 | 1.54e-05 | 0 | 1 | 1 | 1 | 1
2040 | 0.41994 | 0.57992 | 0.000133 | 0 | 0 | 0.99998 | 0 | 1.54e-05 | 0 | 0.99999 | 9.4e-06 | 0 | 0.84999 | 0.15 | 1.54e-05 | 0 | 1 | 1 | 1 | 1
2041 | 0.41994 | 0.57992 | 0.000133 | 0 | 0 | 0.99998 | 0 | 1.54e-05 | 0 | 0.99999 | 9.4e-06 | 0 | 0.84999 | 0.15 | 1.54e-05 | 0 | 1 | 1 | 1 | 1
2042 | 0.41994 | 0.57992 | 0.000133 | 0 | 0 | 0.99998 | 0 | 1.54e-05 | 0 | 0.99999 | 9.4e-06 | 0 | 0.84999 | 0.15 | 1.54e-05 | 0 | 1 | 1 | 1 | 1
2043 | 0.41994 | 0.57992 | 0.000133 | 0 | 0 | 0.99998 | 0 | 1.54e-05 | 0 | 0.99999 | 9.4e-06 | 0 | 0.84999 | 0.15 | 1.54e-05 | 0 | 1 | 1 | 1 | 1
2044 | 0.41994 | 0.57992 | 0.000133 | 0 | 0 | 0.99998 | 0 | 1.54e-05 | 0 | 0.99999 | 9.4e-06 | 0 | 0.84999 | 0.15 | 1.54e-05 | 0 | 1 | 1 | 1 | 1
2045 | 0.41994 | 0.57992 | 0.000133 | 0 | 0 | 0.99998 | 0 | 1.54e-05 | 0 | 0.99999 | 9.4e-06 | 0 | 0.84999 | 0.15 | 1.54e-05 | 0 | 1 | 1 | 1 | 1
2046 | 0.41994 | 0.57992 | 0.000133 | 0 | 0 | 0.99998 | 0 | 1.54e-05 | 0 | 0.99999 | 9.4e-06 | 0 | 0.84999 | 0.15 | 1.54e-05 | 0 | 1 | 1 | 1 | 1
2047 | 0.41994 | 0.57992 | 0.000133 | 0 | 0 | 0.99998 | 0 | 1.54e-05 | 0 | 0.99999 | 9.4e-06 | 0 | 0.84999 | 0.15 | 1.54e-05 | 0 | 1 | 1 | 1 | 1
2048 | 0.41994 | 0.57992 | 0.000133 | 0 | 0 | 0.99998 | 0 | 1.54e-05 | 0 | 0.99999 | 9.4e-06 | 0 | 0.84999 | 0.15 | 1.54e-05 | 0 | 1 | 1 | 1 | 1
2049 | 0.41994 | 0.57992 | 0.000133 | 0 | 0 | 0.99998 | 0 | 1.54e-05 | 0 | 0.99999 | 9.4e-06 | 0 | 0.84999 | 0.15 | 1.54e-05 | 0 | 1 | 1 | 1 | 1
2050 | 0.41994 | 0.57992 | 0.000133 | 0 | 0 | 0.99998 | 0 | 1.54e-05 | 0 | 0.99999 | 9.4e-06 | 0 | 0.84999 | 0.15 | 1.54e-05 | 0 | 1 | 1 | 1 | 1

## 3_fleet
year | vehicle stock | source
1980 | 4123000 | CBS, historical data
1981 | 4263000 | CBS, historical data
1982 | 4321000 | CBS, historical data
1983 | 4385000 | CBS, historical data
1984 | 4471000 | CBS, historical data
1985 | 4551000 | CBS, historical data
1986 | 4616000 | CBS, historical data
1987 | 4676000 | CBS, historical data
1988 | 4806000 | CBS, historical data
1989 | 4967000 | CBS, historical data
1990 | 5118000 | CBS, historical data
1991 | 5205000 | CBS, historical data
1992 | 5247000 | CBS, historical data
1993 | 5341000 | CBS, historical data
1994 | 5456000 | CBS, historical data
1995 | 5581000 | CBS, historical data
1996 | 5664000 | CBS, historical data
1997 | 5810000 | CBS, historical data
1998 | 5931000 | CBS, historical data
1999 | 6120000 | CBS, historical data
2000 | 6343164 | CBS, historical data
2001 | 6539040 | CBS, historical data
2002 | 6710595 | CBS, historical data
2003 | 6854947 | CBS, historical data
2004 | 6908890 | CBS, historical data
2005 | 6991974 | CBS, historical data
2006 | 7092293 | CBS, historical data
2007 | 7230178 | CBS, historical data
2008 | 7391903 | CBS, historical data
2009 | 7542331 | CBS, historical data
2010 | 7622353 | CBS, historical data
2011 | 7735547 | CBS, historical data
2012 | 7858712 | CBS, historical data
2013 | 7915613 | CBS, historical data
2014 | 7932290 | CBS, historical data
2015 | 7979083 | CBS, historical data
2016 | 8100864 | CBS, historical data
2017 | 8222974 | CBS, historical data
2018 | 8373244 | CBS, historical data
2019 | 8530584 | CBS, historical data
2020 | 8677911 | CBS, historical data
2021 | 8793592 | CBS, historical data
2022 | 8730859.5556 | Linear interpolation
2023 | 8668127.1111 | Linear interpolation
2024 | 8605394.6667 | Linear interpolation
2025 | 8542662.2222 | Linear interpolation
2026 | 8479929.7778 | Linear interpolation
2027 | 8417197.3333 | Linear interpolation
2028 | 8354464.8889 | Linear interpolation
2029 | 8291732.4444 | Linear interpolation
2030 | 8229000 | PBLO WLO laag scenario
2031 | 8244500 | Linear interpolation
2032 | 8260000 | Linear interpolation
2033 | 8275500 | Linear interpolation
2034 | 8291000 | Linear interpolation
2035 | 8306500 | Linear interpolation
2036 | 8322000 | Linear interpolation
2037 | 8337500 | Linear interpolation
2038 | 8353000 | Linear interpolation
2039 | 8368500 | Linear interpolation
2040 | 8384000 | Linear interpolation
2041 | 8399500 | Linear interpolation
2042 | 8415000 | Linear interpolation
2043 | 8430500 | Linear interpolation
2044 | 8446000 | Linear interpolation
2045 | 8461500 | Linear interpolation
2046 | 8477000 | Linear interpolation
2047 | 8492500 | Linear interpolation
2048 | 8508000 | Linear interpolation
2049 | 8523500 | Linear interpolation
2050 | 8539000 | PBL WLO laag scenario

## 3_plastic_share
year | average vehicle weight | plastic weight | plastic share | source
1980 | 1180 | 106.2 | 0.09 | Kearney article
2000 | 1100 | 132 | 0.12 | JRC (Current ELV)
2020 | 1300 | 208 | 0.16 | JRC (Future ELV)
2050 | 900 | 300 | 0.33333 | ODI report 2050 vision

## 3_decaBDE_share
year | decaBDE content in new plastics
1980 | 0.000406
1981 | 0.000406
1982 | 0.000406
1983 | 0.000406
1984 | 0.000406
1985 | 0.000406
1986 | 0.000406
1987 | 0.000406
1988 | 0.000406
1989 | 0.000406
1990 | 0.000406
1991 | 0.000406
1992 | 0.000406
1993 | 0.000406
1994 | 0.000406
1995 | 0.000406
1996 | 0.000335
1997 | 0.000335
1998 | 0.000335
1999 | 0.000335
2000 | 0.00012
2001 | 0.00012
2002 | 0.00012
2003 | 0.00012
2004 | 0.00012
2005 | 0.00012
2006 | 0.00012
2007 | 0.00012
2008 | 0.00012
2009 | 0.00012
2010 | 0.00012
2011 | 0.00012
2012 | 0.00012
2013 | 0.00012
2014 | 0.00012
2015 | 0.00012
2016 | 0.00012
2017 | 0.00012
2018 | 0
2019 | 0
2020 | 0
2021 | 0
2022 | 0
2023 | 0
2024 | 0
2025 | 0
2026 | 0
2027 | 0
2028 | 0
2029 | 0
2030 | 0
2031 | 0
2032 | 0
2033 | 0
2034 | 0
2035 | 0
2036 | 0
2037 | 0
2038 | 0
2039 | 0
2040 | 0
2041 | 0
2042 | 0
2043 | 0
2044 | 0
2045 | 0
2046 | 0
2047 | 0
2048 | 0
2049 | 0
2050 | 0

## 3_TPP_share
year | TPP content in new plastics
1980 | 0
1981 | 0
1982 | 0
1983 | 0
1984 | 0
1985 | 0
1986 | 0
1987 | 0
1988 | 0
1989 | 0
1990 | 0
1991 | 0
1992 | 0
1993 | 0
1994 | 0
1995 | 0
1996 | 0.0001065
1997 | 0.0001065
1998 | 0.0001065
1999 | 0.0001065
2000 | 0.000429
2001 | 0.000429
2002 | 0.000429
2003 | 0.000429
2004 | 0.000429
2005 | 0.000429
2006 | 0.000429
2007 | 0.000429
2008 | 0.000429
2009 | 0.000429
2010 | 0.000429
2011 | 0.000429
2012 | 0.000429
2013 | 0.000429
2014 | 0.000429
2015 | 0.000429
2016 | 0.000429
2017 | 0.000429
2018 | 0.000812
2019 | 0.000812
2020 | 0.000812
2021 | 0.000812
2022 | 0.000812
2023 | 0.000812
2024 | 0.000812
2025 | 0.000812
2026 | 0.000812
2027 | 0.000812
2028 | 0.000812
2029 | 0.000812
2030 | 0.000812
2031 | 0.000812
2032 | 0.000812
2033 | 0.000812
2034 | 0.000812
2035 | 0.000812
2036 | 0.000812
2037 | 0.000812
2038 | 0.000812
2039 | 0.000812
2040 | 0.000812
2041 | 0.000812
2042 | 0.000812
2043 | 0.000812
2044 | 0.000812
2045 | 0.000812
2046 | 0.000812
2047 | 0.000812
2048 | 0.000812
2049 | 0.000812
2050 | 0.000812

## 3_plastics_TFs
year | F_1_2 | F_1_9 | F_1_0 | F_1_10 | F_2_1 | F_2_3 | F_2_4 | F_2_0 | F_2_10 | F_3_8 | F_3_0 | F_3_10 | F_4_1 | F_4_3 | F_4_0 | F_4_10 | Sum 1 | Sum 2 | Sum 3 | Sum 4
1980 | 0.42 | 0.58 | 0 | 0 | 0.15 | 0.85 | 0 | 0 | 0 | 1 | 0 | 0 | 0.85 | 0.15 | 0 | 0 | 1 | 1 | 1 | 1
1981 | 0.42 | 0.58 | 0 | 0 | 0.15 | 0.85 | 0 | 0 | 0 | 1 | 0 | 0 | 0.85 | 0.15 | 0 | 0 | 1 | 1 | 1 | 1
1982 | 0.42 | 0.58 | 0 | 0 | 0.15 | 0.85 | 0 | 0 | 0 | 1 | 0 | 0 | 0.85 | 0.15 | 0 | 0 | 1 | 1 | 1 | 1
1983 | 0.42 | 0.58 | 0 | 0 | 0.15 | 0.85 | 0 | 0 | 0 | 1 | 0 | 0 | 0.85 | 0.15 | 0 | 0 | 1 | 1 | 1 | 1
1984 | 0.42 | 0.58 | 0 | 0 | 0.15 | 0.85 | 0 | 0 | 0 | 1 | 0 | 0 | 0.85 | 0.15 | 0 | 0 | 1 | 1 | 1 | 1
1985 | 0.42 | 0.58 | 0 | 0 | 0.15 | 0.85 | 0 | 0 | 0 | 1 | 0 | 0 | 0.85 | 0.15 | 0 | 0 | 1 | 1 | 1 | 1
1986 | 0.42 | 0.58 | 0 | 0 | 0.15 | 0.85 | 0 | 0 | 0 | 1 | 0 | 0 | 0.85 | 0.15 | 0 | 0 | 1 | 1 | 1 | 1
1987 | 0.42 | 0.58 | 0 | 0 | 0.15 | 0.85 | 0 | 0 | 0 | 1 | 0 | 0 | 0.85 | 0.15 | 0 | 0 | 1 | 1 | 1 | 1
1988 | 0.42 | 0.58 | 0 | 0 | 0.15 | 0.85 | 0 | 0 | 0 | 1 | 0 | 0 | 0.85 | 0.15 | 0 | 0 | 1 | 1 | 1 | 1
1989 | 0.42 | 0.58 | 0 | 0 | 0.15 | 0.85 | 0 | 0 | 0 | 1 | 0 | 0 | 0.85 | 0.15 | 0 | 0 | 1 | 1 | 1 | 1
1990 | 0.42 | 0.58 | 0 | 0 | 0.15 | 0.85 | 0 | 0 | 0 | 1 | 0 | 0 | 0.85 | 0.15 | 0 | 0 | 1 | 1 | 1 | 1
1991 | 0.42 | 0.58 | 0 | 0 | 0.15 | 0.85 | 0 | 0 | 0 | 1 | 0 | 0 | 0.85 | 0.15 | 0 | 0 | 1 | 1 | 1 | 1
1992 | 0.42 | 0.58 | 0 | 0 | 0.15 | 0.85 | 0 | 0 | 0 | 1 | 0 | 0 | 0.85 | 0.15 | 0 | 0 | 1 | 1 | 1 | 1
1993 | 0.42 | 0.58 | 0 | 0 | 0.15 | 0.85 | 0 | 0 | 0 | 1 | 0 | 0 | 0.85 | 0.15 | 0 | 0 | 1 | 1 | 1 | 1
1994 | 0.42 | 0.58 | 0 | 0 | 0.15 | 0.85 | 0 | 0 | 0 | 1 | 0 | 0 | 0.85 | 0.15 | 0 | 0 | 1 | 1 | 1 | 1
1995 | 0.42 | 0.58 | 0 | 0 | 0.15 | 0.85 | 0 | 0 | 0 | 1 | 0 | 0 | 0.85 | 0.15 | 0 | 0 | 1 | 1 | 1 | 1
1996 | 0.42 | 0.58 | 0 | 0 | 0.15 | 0.85 | 0 | 0 | 0 | 1 | 0 | 0 | 0.85 | 0.15 | 0 | 0 | 1 | 1 | 1 | 1
1997 | 0.42 | 0.58 | 0 | 0 | 0.15 | 0.85 | 0 | 0 | 0 | 1 | 0 | 0 | 0.85 | 0.15 | 0 | 0 | 1 | 1 | 1 | 1
1998 | 0.42 | 0.58 | 0 | 0 | 0.15 | 0.85 | 0 | 0 | 0 | 1 | 0 | 0 | 0.85 | 0.15 | 0 | 0 | 1 | 1 | 1 | 1
1999 | 0.42 | 0.58 | 0 | 0 | 0.15 | 0.85 | 0 | 0 | 0 | 1 | 0 | 0 | 0.85 | 0.15 | 0 | 0 | 1 | 1 | 1 | 1
2000 | 0.42 | 0.58 | 0 | 0 | 0.15 | 0.85 | 0 | 0 | 0 | 1 | 0 | 0 | 0.85 | 0.15 | 0 | 0 | 1 | 1 | 1 | 1
2001 | 0.42 | 0.58 | 0 | 0 | 0.15 | 0.85 | 0 | 0 | 0 | 1 | 0 | 0 | 0.85 | 0.15 | 0 | 0 | 1 | 1 | 1 | 1
2002 | 0.42 | 0.58 | 0 | 0 | 0.15 | 0.85 | 0 | 0 | 0 | 1 | 0 | 0 | 0.85 | 0.15 | 0 | 0 | 1 | 1 | 1 | 1
2003 | 0.42 | 0.58 | 0 | 0 | 0.15 | 0.85 | 0 | 0 | 0 | 1 | 0 | 0 | 0.85 | 0.15 | 0 | 0 | 1 | 1 | 1 | 1
2004 | 0.42 | 0.58 | 0 | 0 | 0.15 | 0.85 | 0 | 0 | 0 | 1 | 0 | 0 | 0.85 | 0.15 | 0 | 0 | 1 | 1 | 1 | 1
2005 | 0.42 | 0.58 | 0 | 0 | 0.15 | 0.85 | 0 | 0 | 0 | 1 | 0 | 0 | 0.85 | 0.15 | 0 | 0 | 1 | 1 | 1 | 1
2006 | 0.42 | 0.58 | 0 | 0 | 0.15 | 0.85 | 0 | 0 | 0 | 1 | 0 | 0 | 0.85 | 0.15 | 0 | 0 | 1 | 1 | 1 | 1
2007 | 0.42 | 0.58 | 0 | 0 | 0.15 | 0.85 | 0 | 0 | 0 | 1 | 0 | 0 | 0.85 | 0.15 | 0 | 0 | 1 | 1 | 1 | 1
2008 | 0.42 | 0.58 | 0 | 0 | 0.15 | 0.85 | 0 | 0 | 0 | 1 | 0 | 0 | 0.85 | 0.15 | 0 | 0 | 1 | 1 | 1 | 1
2009 | 0.42 | 0.58 | 0 | 0 | 0.15 | 0.85 | 0 | 0 | 0 | 1 | 0 | 0 | 0.85 | 0.15 | 0 | 0 | 1 | 1 | 1 | 1
2010 | 0.42 | 0.58 | 0 | 0 | 0.15 | 0.85 | 0 | 0 | 0 | 1 | 0 | 0 | 0.85 | 0.15 | 0 | 0 | 1 | 1 | 1 | 1
2011 | 0.42 | 0.58 | 0 | 0 | 0.15 | 0.85 | 0 | 0 | 0 | 1 | 0 | 0 | 0.85 | 0.15 | 0 | 0 | 1 | 1 | 1 | 1
2012 | 0.42 | 0.58 | 0 | 0 | 0.15 | 0.85 | 0 | 0 | 0 | 1 | 0 | 0 | 0.85 | 0.15 | 0 | 0 | 1 | 1 | 1 | 1
2013 | 0.42 | 0.58 | 0 | 0 | 0.01 | 0.95422 | 0.035776 | 0 | 0 | 1 | 0 | 0 | 0.85 | 0.15 | 0 | 0 | 1 | 1 | 1 | 1
2014 | 0.42 | 0.58 | 0 | 0 | 0.01 | 0.95422 | 0.035777 | 0 | 0 | 1 | 0 | 0 | 0.85 | 0.15 | 0 | 0 | 1 | 1 | 1 | 1
2015 | 0.42 | 0.58 | 0 | 0 | 0.01 | 0.95422 | 0.035777 | 0 | 0 | 1 | 0 | 0 | 0.85 | 0.15 | 0 | 0 | 1 | 1 | 1 | 1
2016 | 0.42 | 0.58 | 0 | 0 | 0.01 | 0.95422 | 0.035777 | 0 | 0 | 1 | 0 | 0 | 0.85 | 0.15 | 0 | 0 | 1 | 1 | 1 | 1
2017 | 0.42 | 0.58 | 0 | 0 | 0.01 | 0.95422 | 0.035777 | 0 | 0 | 1 | 0 | 0 | 0.85 | 0.15 | 0 | 0 | 1 | 1 | 1 | 1
2018 | 0.42 | 0.58 | 0 | 0 | 0.01 | 0.95422 | 0.035777 | 0 | 0 | 1 | 0 | 0 | 0.85 | 0.15 | 0 | 0 | 1 | 1 | 1 | 1
2019 | 0.42 | 0.58 | 0 | 0 | 0.01 | 0.95422 | 0.035777 | 0 | 0 | 1 | 0 | 0 | 0.85 | 0.15 | 0 | 0 | 1 | 1 | 1 | 1
2020 | 0.42 | 0.58 | 0 | 0 | 0.01 | 0.95422 | 0.035777 | 0 | 0 | 1 | 0 | 0 | 0.85 | 0.15 | 0 | 0 | 1 | 1 | 1 | 1
2021 | 0.42 | 0.58 | 0 | 0 | 0.01 | 0.95422 | 0.035777 | 0 | 0 | 1 | 0 | 0 | 0.85 | 0.15 | 0 | 0 | 1 | 1 | 1 | 1
2022 | 0.42 | 0.58 | 0 | 0 | 0.01 | 0.95422 | 0.035777 | 0 | 0 | 1 | 0 | 0 | 0.85 | 0.15 | 0 | 0 | 1 | 1 | 1 | 1
2023 | 0.42 | 0.58 | 0 | 0 | 0.01 | 0.95422 | 0.035777 | 0 | 0 | 1 | 0 | 0 | 0.85 | 0.15 | 0 | 0 | 1 | 1 | 1 | 1
2024 | 0.42 | 0.58 | 0 | 0 | 0.01 | 0.95422 | 0.035777 | 0 | 0 | 1 | 0 | 0 | 0.85 | 0.15 | 0 | 0 | 1 | 1 | 1 | 1
2025 | 0.42 | 0.58 | 0 | 0 | 0.01 | 0.95422 | 0.035777 | 0 | 0 | 1 | 0 | 0 | 0.85 | 0.15 | 0 | 0 | 1 | 1 | 1 | 1
2026 | 0.42 | 0.58 | 0 | 0 | 0.01 | 0.95422 | 0.035777 | 0 | 0 | 1 | 0 | 0 | 0.85 | 0.15 | 0 | 0 | 1 | 1 | 1 | 1
2027 | 0.42 | 0.58 | 0 | 0 | 0.01 | 0.95422 | 0.035777 | 0 | 0 | 1 | 0 | 0 | 0.85 | 0.15 | 0 | 0 | 1 | 1 | 1 | 1
2028 | 0.42 | 0.58 | 0 | 0 | 0.01 | 0.95422 | 0.035777 | 0 | 0 | 1 | 0 | 0 | 0.85 | 0.15 | 0 | 0 | 1 | 1 | 1 | 1
2029 | 0.42 | 0.58 | 0 | 0 | 0.01 | 0.95422 | 0.035777 | 0 | 0 | 1 | 0 | 0 | 0.85 | 0.15 | 0 | 0 | 1 | 1 | 1 | 1
2030 | 0.42 | 0.58 | 0 | 0 | 0.01 | 0.95422 | 0.035777 | 0 | 0 | 1 | 0 | 0 | 0.85 | 0.15 | 0 | 0 | 1 | 1 | 1 | 1
2031 | 0.42 | 0.58 | 0 | 0 | 0.01 | 0.95422 | 0.035777 | 0 | 0 | 1 | 0 | 0 | 0.85 | 0.15 | 0 | 0 | 1 | 1 | 1 | 1
2032 | 0.42 | 0.58 | 0 | 0 | 0.01 | 0.95422 | 0.035777 | 0 | 0 | 1 | 0 | 0 | 0.85 | 0.15 | 0 | 0 | 1 | 1 | 1 | 1
2033 | 0.42 | 0.58 | 0 | 0 | 0.01 | 0.95422 | 0.035777 | 0 | 0 | 1 | 0 | 0 | 0.85 | 0.15 | 0 | 0 | 1 | 1 | 1 | 1
2034 | 0.42 | 0.58 | 0 | 0 | 0.01 | 0.95422 | 0.035777 | 0 | 0 | 1 | 0 | 0 | 0.85 | 0.15 | 0 | 0 | 1 | 1 | 1 | 1
2035 | 0.42 | 0.58 | 0 | 0 | 0.01 | 0.95422 | 0.035777 | 0 | 0 | 1 | 0 | 0 | 0.85 | 0.15 | 0 | 0 | 1 | 1 | 1 | 1
2036 | 0.42 | 0.58 | 0 | 0 | 0.01 | 0.95422 | 0.035777 | 0 | 0 | 1 | 0 | 0 | 0.85 | 0.15 | 0 | 0 | 1 | 1 | 1 | 1
2037 | 0.42 | 0.58 | 0 | 0 | 0.01 | 0.95422 | 0.035777 | 0 | 0 | 1 | 0 | 0 | 0.85 | 0.15 | 0 | 0 | 1 | 1 | 1 | 1
2038 | 0.42 | 0.58 | 0 | 0 | 0.01 | 0.95422 | 0.035777 | 0 | 0 | 1 | 0 | 0 | 0.85 | 0.15 | 0 | 0 | 1 | 1 | 1 | 1
2039 | 0.42 | 0.58 | 0 | 0 | 0.01 | 0.95422 | 0.035777 | 0 | 0 | 1 | 0 | 0 | 0.85 | 0.15 | 0 | 0 | 1 | 1 | 1 | 1
2040 | 0.42 | 0.58 | 0 | 0 | 0.01 | 0.95422 | 0.035777 | 0 | 0 | 1 | 0 | 0 | 0.85 | 0.15 | 0 | 0 | 1 | 1 | 1 | 1
2041 | 0.42 | 0.58 | 0 | 0 | 0.01 | 0.95422 | 0.035777 | 0 | 0 | 1 | 0 | 0 | 0.85 | 0.15 | 0 | 0 | 1 | 1 | 1 | 1
2042 | 0.42 | 0.58 | 0 | 0 | 0.01 | 0.95422 | 0.035777 | 0 | 0 | 1 | 0 | 0 | 0.85 | 0.15 | 0 | 0 | 1 | 1 | 1 | 1
2043 | 0.42 | 0.58 | 0 | 0 | 0.01 | 0.95422 | 0.035777 | 0 | 0 | 1 | 0 | 0 | 0.85 | 0.15 | 0 | 0 | 1 | 1 | 1 | 1
2044 | 0.42 | 0.58 | 0 | 0 | 0.01 | 0.95422 | 0.035777 | 0 | 0 | 1 | 0 | 0 | 0.85 | 0.15 | 0 | 0 | 1 | 1 | 1 | 1
2045 | 0.42 | 0.58 | 0 | 0 | 0.01 | 0.95422 | 0.035777 | 0 | 0 | 1 | 0 | 0 | 0.85 | 0.15 | 0 | 0 | 1 | 1 | 1 | 1
2046 | 0.42 | 0.58 | 0 | 0 | 0.01 | 0.95422 | 0.035777 | 0 | 0 | 1 | 0 | 0 | 0.85 | 0.15 | 0 | 0 | 1 | 1 | 1 | 1
2047 | 0.42 | 0.58 | 0 | 0 | 0.01 | 0.95422 | 0.035777 | 0 | 0 | 1 | 0 | 0 | 0.85 | 0.15 | 0 | 0 | 1 | 1 | 1 | 1
2048 | 0.42 | 0.58 | 0 | 0 | 0.01 | 0.95422 | 0.035777 | 0 | 0 | 1 | 0 | 0 | 0.85 | 0.15 | 0 | 0 | 1 | 1 | 1 | 1
2049 | 0.42 | 0.58 | 0 | 0 | 0.01 | 0.95422 | 0.035777 | 0 | 0 | 1 | 0 | 0 | 0.85 | 0.15 | 0 | 0 | 1 | 1 | 1 | 1
2050 | 0.42 | 0.58 | 0 | 0 | 0.01 | 0.95422 | 0.035777 | 0 | 0 | 1 | 0 | 0 | 0.85 | 0.15 | 0 | 0 | 1 | 1 | 1 | 1

## 3_decaBDE_TFs
year | F_1_2 | F_1_9 | F_1_0 | F_1_10 | F_2_1 | F_2_3 | F_2_4 | F_2_0 | F_2_10 | F_3_8 | F_3_0 | F_3_10 | F_4_1 | F_4_3 | F_4_0 | F_4_10 | Sum 1 | Sum 2 | Sum 3 | Sum 4
1980 | 0.41929 | 0.58071 | 7.33e-07 | 0 | 0.14999 | 0.84996 | 0 | 4.3e-05 | 0 | 0.99999 | 9.4e-06 | 0 | 0.84996 | 0.14999 | 4.3e-05 | 0 | 1 | 1 | 1 | 1
1981 | 0.41929 | 0.58071 | 7.33e-07 | 0 | 0.14999 | 0.84996 | 0 | 4.3e-05 | 0 | 0.99999 | 9.4e-06 | 0 | 0.84996 | 0.14999 | 4.3e-05 | 0 | 1 | 1 | 1 | 1
1982 | 0.41929 | 0.58071 | 7.33e-07 | 0 | 0.14999 | 0.84996 | 0 | 4.3e-05 | 0 | 0.99999 | 9.4e-06 | 0 | 0.84996 | 0.14999 | 4.3e-05 | 0 | 1 | 1 | 1 | 1
1983 | 0.41929 | 0.58071 | 7.33e-07 | 0 | 0.14999 | 0.84996 | 0 | 4.3e-05 | 0 | 0.99999 | 9.4e-06 | 0 | 0.84996 | 0.14999 | 4.3e-05 | 0 | 1 | 1 | 1 | 1
1984 | 0.41929 | 0.58071 | 7.33e-07 | 0 | 0.14999 | 0.84996 | 0 | 4.3e-05 | 0 | 0.99999 | 9.4e-06 | 0 | 0.84996 | 0.14999 | 4.3e-05 | 0 | 1 | 1 | 1 | 1
1985 | 0.41929 | 0.58071 | 7.33e-07 | 0 | 0.14999 | 0.84996 | 0 | 4.3e-05 | 0 | 0.99999 | 9.4e-06 | 0 | 0.84996 | 0.14999 | 4.3e-05 | 0 | 1 | 1 | 1 | 1
1986 | 0.41929 | 0.58071 | 7.33e-07 | 0 | 0.14999 | 0.84996 | 0 | 4.3e-05 | 0 | 0.99999 | 9.4e-06 | 0 | 0.84996 | 0.14999 | 4.3e-05 | 0 | 1 | 1 | 1 | 1
1987 | 0.41929 | 0.58071 | 7.33e-07 | 0 | 0.14999 | 0.84996 | 0 | 4.3e-05 | 0 | 0.99999 | 9.4e-06 | 0 | 0.84996 | 0.14999 | 4.3e-05 | 0 | 1 | 1 | 1 | 1
1988 | 0.41929 | 0.58071 | 7.33e-07 | 0 | 0.14999 | 0.84996 | 0 | 4.3e-05 | 0 | 0.99999 | 9.4e-06 | 0 | 0.84996 | 0.14999 | 4.3e-05 | 0 | 1 | 1 | 1 | 1
1989 | 0.41929 | 0.58071 | 7.33e-07 | 0 | 0.14999 | 0.84996 | 0 | 4.3e-05 | 0 | 0.99999 | 9.4e-06 | 0 | 0.84996 | 0.14999 | 4.3e-05 | 0 | 1 | 1 | 1 | 1
1990 | 0.41929 | 0.58071 | 7.33e-07 | 0 | 0.14999 | 0.84996 | 0 | 4.3e-05 | 0 | 0.99999 | 9.4e-06 | 0 | 0.84996 | 0.14999 | 4.3e-05 | 0 | 1 | 1 | 1 | 1
1991 | 0.41929 | 0.58071 | 7.33e-07 | 0 | 0.14999 | 0.84996 | 0 | 4.3e-05 | 0 | 0.99999 | 9.4e-06 | 0 | 0.84996 | 0.14999 | 4.3e-05 | 0 | 1 | 1 | 1 | 1
1992 | 0.41929 | 0.58071 | 7.33e-07 | 0 | 0.14999 | 0.84996 | 0 | 4.3e-05 | 0 | 0.99999 | 9.4e-06 | 0 | 0.84996 | 0.14999 | 4.3e-05 | 0 | 1 | 1 | 1 | 1
1993 | 0.41929 | 0.58071 | 7.33e-07 | 0 | 0.14999 | 0.84996 | 0 | 4.3e-05 | 0 | 0.99999 | 9.4e-06 | 0 | 0.84996 | 0.14999 | 4.3e-05 | 0 | 1 | 1 | 1 | 1
1994 | 0.41929 | 0.58071 | 7.33e-07 | 0 | 0.14999 | 0.84996 | 0 | 4.3e-05 | 0 | 0.99999 | 9.4e-06 | 0 | 0.84996 | 0.14999 | 4.3e-05 | 0 | 1 | 1 | 1 | 1
1995 | 0.41929 | 0.58071 | 7.33e-07 | 0 | 0.14999 | 0.84996 | 0 | 4.3e-05 | 0 | 0.99999 | 9.4e-06 | 0 | 0.84996 | 0.14999 | 4.3e-05 | 0 | 1 | 1 | 1 | 1
1996 | 0.41929 | 0.58071 | 7.33e-07 | 0 | 0.14999 | 0.84996 | 0 | 4.3e-05 | 0 | 0.99999 | 9.4e-06 | 0 | 0.84996 | 0.14999 | 4.3e-05 | 0 | 1 | 1 | 1 | 1
1997 | 0.41929 | 0.58071 | 7.33e-07 | 0 | 0.14999 | 0.84996 | 0 | 4.3e-05 | 0 | 0.99999 | 9.4e-06 | 0 | 0.84996 | 0.14999 | 4.3e-05 | 0 | 1 | 1 | 1 | 1
1998 | 0.41929 | 0.58071 | 7.33e-07 | 0 | 0.14999 | 0.84996 | 0 | 4.3e-05 | 0 | 0.99999 | 9.4e-06 | 0 | 0.84996 | 0.14999 | 4.3e-05 | 0 | 1 | 1 | 1 | 1
1999 | 0.41929 | 0.58071 | 7.33e-07 | 0 | 0.14999 | 0.84996 | 0 | 4.3e-05 | 0 | 0.99999 | 9.4e-06 | 0 | 0.84996 | 0.14999 | 4.3e-05 | 0 | 1 | 1 | 1 | 1
2000 | 0.41929 | 0.58071 | 7.33e-07 | 0 | 0.14999 | 0.84996 | 0 | 4.3e-05 | 0 | 0.99999 | 9.4e-06 | 0 | 0.84996 | 0.14999 | 4.3e-05 | 0 | 1 | 1 | 1 | 1
2001 | 0.41929 | 0.58071 | 7.33e-07 | 0 | 0.14999 | 0.84996 | 0 | 4.3e-05 | 0 | 0.99999 | 9.4e-06 | 0 | 0.84996 | 0.14999 | 4.3e-05 | 0 | 1 | 1 | 1 | 1
2002 | 0.41929 | 0.58071 | 7.33e-07 | 0 | 0.14999 | 0.84996 | 0 | 4.3e-05 | 0 | 0.99999 | 9.4e-06 | 0 | 0.84996 | 0.14999 | 4.3e-05 | 0 | 1 | 1 | 1 | 1
2003 | 0.41929 | 0.58071 | 7.33e-07 | 0 | 0.14999 | 0.84996 | 0 | 4.3e-05 | 0 | 0.99999 | 9.4e-06 | 0 | 0.84996 | 0.14999 | 4.3e-05 | 0 | 1 | 1 | 1 | 1
2004 | 0.41929 | 0.58071 | 7.33e-07 | 0 | 0.14999 | 0.84996 | 0 | 4.3e-05 | 0 | 0.99999 | 9.4e-06 | 0 | 0.84996 | 0.14999 | 4.3e-05 | 0 | 1 | 1 | 1 | 1
2005 | 0.41929 | 0.58071 | 7.33e-07 | 0 | 0.14999 | 0.84996 | 0 | 4.3e-05 | 0 | 0.99999 | 9.4e-06 | 0 | 0.84996 | 0.14999 | 4.3e-05 | 0 | 1 | 1 | 1 | 1
2006 | 0.41929 | 0.58071 | 7.33e-07 | 0 | 0.14999 | 0.84996 | 0 | 4.3e-05 | 0 | 0.99999 | 9.4e-06 | 0 | 0.84996 | 0.14999 | 4.3e-05 | 0 | 1 | 1 | 1 | 1
2007 | 0.41929 | 0.58071 | 7.33e-07 | 0 | 0.14999 | 0.84996 | 0 | 4.3e-05 | 0 | 0.99999 | 9.4e-06 | 0 | 0.84996 | 0.14999 | 4.3e-05 | 0 | 1 | 1 | 1 | 1
2008 | 0.41929 | 0.58071 | 7.33e-07 | 0 | 0.14999 | 0.84996 | 0 | 4.3e-05 | 0 | 0.99999 | 9.4e-06 | 0 | 0.84996 | 0.14999 | 4.3e-05 | 0 | 1 | 1 | 1 | 1
2009 | 0.41929 | 0.58071 | 7.33e-07 | 0 | 0.14999 | 0.84996 | 0 | 4.3e-05 | 0 | 0.99999 | 9.4e-06 | 0 | 0.84996 | 0.14999 | 4.3e-05 | 0 | 1 | 1 | 1 | 1
2010 | 0.41929 | 0.58071 | 7.33e-07 | 0 | 0.14999 | 0.84996 | 0 | 4.3e-05 | 0 | 0.99999 | 9.4e-06 | 0 | 0.84996 | 0.14999 | 4.3e-05 | 0 | 1 | 1 | 1 | 1
2011 | 0.41929 | 0.58071 | 7.33e-07 | 0 | 0.14999 | 0.84996 | 0 | 4.3e-05 | 0 | 0.99999 | 9.4e-06 | 0 | 0.84996 | 0.14999 | 4.3e-05 | 0 | 1 | 1 | 1 | 1
2012 | 0.41929 | 0.58071 | 7.33e-07 | 0 | 0.14999 | 0.84996 | 0 | 4.3e-05 | 0 | 0.99999 | 9.4e-06 | 0 | 0.84996 | 0.14999 | 4.3e-05 | 0 | 1 | 1 | 1 | 1
2013 | 0.41929 | 0.58071 | 7.33e-07 | 0 | 0 | 0.9894 | 0.010561 | 4.3e-05 | 0 | 0.99999 | 9.4e-06 | 0 | 0.84996 | 0.14999 | 4.3e-05 | 0 | 1 | 1 | 1 | 1
2014 | 0.41929 | 0.58071 | 7.33e-07 | 0 | 0 | 0.9894 | 0.010561 | 4.3e-05 | 0 | 0.99999 | 9.4e-06 | 0 | 0.84996 | 0.14999 | 4.3e-05 | 0 | 1 | 1 | 1 | 1
2015 | 0.41929 | 0.58071 | 7.33e-07 | 0 | 0 | 0.9894 | 0.010561 | 4.3e-05 | 0 | 0.99999 | 9.4e-06 | 0 | 0.84996 | 0.14999 | 4.3e-05 | 0 | 1 | 1 | 1 | 1
2016 | 0.41929 | 0.58071 | 7.33e-07 | 0 | 0 | 0.9894 | 0.010561 | 4.3e-05 | 0 | 0.99999 | 9.4e-06 | 0 | 0.84996 | 0.14999 | 4.3e-05 | 0 | 1 | 1 | 1 | 1
2017 | 0.41929 | 0.58071 | 7.33e-07 | 0 | 0 | 0.9894 | 0.010561 | 4.3e-05 | 0 | 0.99999 | 9.4e-06 | 0 | 0.84996 | 0.14999 | 4.3e-05 | 0 | 1 | 1 | 1 | 1
2018 | 0.41929 | 0.58071 | 7.33e-07 | 0 | 0 | 0.9894 | 0.010561 | 4.3e-05 | 0 | 0.99999 | 9.4e-06 | 0 | 0.84996 | 0.14999 | 4.3e-05 | 0 | 1 | 1 | 1 | 1
2019 | 0.41929 | 0.58071 | 7.33e-07 | 0 | 0 | 0.9894 | 0.010561 | 4.3e-05 | 0 | 0.99999 | 9.4e-06 | 0 | 0.84996 | 0.14999 | 4.3e-05 | 0 | 1 | 1 | 1 | 1
2020 | 0.41929 | 0.58071 | 7.33e-07 | 0 | 0 | 0.9894 | 0.010561 | 4.3e-05 | 0 | 0.99999 | 9.4e-06 | 0 | 0.84996 | 0.14999 | 4.3e-05 | 0 | 1 | 1 | 1 | 1
2021 | 0.41929 | 0.58071 | 7.33e-07 | 0 | 0 | 0.9894 | 0.010561 | 4.3e-05 | 0 | 0.99999 | 9.4e-06 | 0 | 0.84996 | 0.14999 | 4.3e-05 | 0 | 1 | 1 | 1 | 1
2022 | 0.41929 | 0.58071 | 7.33e-07 | 0 | 0 | 0.9894 | 0.010561 | 4.3e-05 | 0 | 0.99999 | 9.4e-06 | 0 | 0.84996 | 0.14999 | 4.3e-05 | 0 | 1 | 1 | 1 | 1
2023 | 0.41929 | 0.58071 | 7.33e-07 | 0 | 0 | 0.9894 | 0.010561 | 4.3e-05 | 0 | 0.99999 | 9.4e-06 | 0 | 0.84996 | 0.14999 | 4.3e-05 | 0 | 1 | 1 | 1 | 1
2024 | 0.41929 | 0.58071 | 7.33e-07 | 0 | 0 | 0.9894 | 0.010561 | 4.3e-05 | 0 | 0.99999 | 9.4e-06 | 0 | 0.84996 | 0.14999 | 4.3e-05 | 0 | 1 | 1 | 1 | 1
2025 | 0.41929 | 0.58071 | 7.33e-07 | 0 | 0 | 0.9894 | 0.010561 | 4.3e-05 | 0 | 0.99999 | 9.4e-06 | 0 | 0.84996 | 0.14999 | 4.3e-05 | 0 | 1 | 1 | 1 | 1
2026 | 0.41929 | 0.58071 | 7.33e-07 | 0 | 0 | 0.9894 | 0.010561 | 4.3e-05 | 0 | 0.99999 | 9.4e-06 | 0 | 0.84996 | 0.14999 | 4.3e-05 | 0 | 1 | 1 | 1 | 1
2027 | 0.41929 | 0.58071 | 7.33e-07 | 0 | 0 | 0.9894 | 0.010561 | 4.3e-05 | 0 | 0.99999 | 9.4e-06 | 0 | 0.84996 | 0.14999 | 4.3e-05 | 0 | 1 | 1 | 1 | 1
2028 | 0.41929 | 0.58071 | 7.33e-07 | 0 | 0 | 0.9894 | 0.010561 | 4.3e-05 | 0 | 0.99999 | 9.4e-06 | 0 | 0.84996 | 0.14999 | 4.3e-05 | 0 | 1 | 1 | 1 | 1
2029 | 0.41929 | 0.58071 | 7.33e-07 | 0 | 0 | 0.9894 | 0.010561 | 4.3e-05 | 0 | 0.99999 | 9.4e-06 | 0 | 0.84996 | 0.14999 | 4.3e-05 | 0 | 1 | 1 | 1 | 1
2030 | 0.41929 | 0.58071 | 7.33e-07 | 0 | 0 | 0.9894 | 0.010561 | 4.3e-05 | 0 | 0.99999 | 9.4e-06 | 0 | 0.84996 | 0.14999 | 4.3e-05 | 0 | 1 | 1 | 1 | 1
2031 | 0.41929 | 0.58071 | 7.33e-07 | 0 | 0 | 0.9894 | 0.010561 | 4.3e-05 | 0 | 0.99999 | 9.4e-06 | 0 | 0.84996 | 0.14999 | 4.3e-05 | 0 | 1 | 1 | 1 | 1
2032 | 0.41929 | 0.58071 | 7.33e-07 | 0 | 0 | 0.9894 | 0.010561 | 4.3e-05 | 0 | 0.99999 | 9.4e-06 | 0 | 0.84996 | 0.14999 | 4.3e-05 | 0 | 1 | 1 | 1 | 1
2033 | 0.41929 | 0.58071 | 7.33e-07 | 0 | 0 | 0.9894 | 0.010561 | 4.3e-05 | 0 | 0.99999 | 9.4e-06 | 0 | 0.84996 | 0.14999 | 4.3e-05 | 0 | 1 | 1 | 1 | 1
2034 | 0.41929 | 0.58071 | 7.33e-07 | 0 | 0 | 0.9894 | 0.010561 | 4.3e-05 | 0 | 0.99999 | 9.4e-06 | 0 | 0.84996 | 0.14999 | 4.3e-05 | 0 | 1 | 1 | 1 | 1
2035 | 0.41929 | 0.58071 | 7.33e-07 | 0 | 0 | 0.9894 | 0.010561 | 4.3e-05 | 0 | 0.99999 | 9.4e-06 | 0 | 0.84996 | 0.14999 | 4.3e-05 | 0 | 1 | 1 | 1 | 1
2036 | 0.41929 | 0.58071 | 7.33e-07 | 0 | 0 | 0.9894 | 0.010561 | 4.3e-05 | 0 | 0.99999 | 9.4e-06 | 0 | 0.84996 | 0.14999 | 4.3e-05 | 0 | 1 | 1 | 1 | 1
2037 | 0.41929 | 0.58071 | 7.33e-07 | 0 | 0 | 0.9894 | 0.010561 | 4.3e-05 | 0 | 0.99999 | 9.4e-06 | 0 | 0.84996 | 0.14999 | 4.3e-05 | 0 | 1 | 1 | 1 | 1
2038 | 0.41929 | 0.58071 | 7.33e-07 | 0 | 0 | 0.9894 | 0.010561 | 4.3e-05 | 0 | 0.99999 | 9.4e-06 | 0 | 0.84996 | 0.14999 | 4.3e-05 | 0 | 1 | 1 | 1 | 1
2039 | 0.41929 | 0.58071 | 7.33e-07 | 0 | 0 | 0.9894 | 0.010561 | 4.3e-05 | 0 | 0.99999 | 9.4e-06 | 0 | 0.84996 | 0.14999 | 4.3e-05 | 0 | 1 | 1 | 1 | 1
2040 | 0.41929 | 0.58071 | 7.33e-07 | 0 | 0 | 0.9894 | 0.010561 | 4.3e-05 | 0 | 0.99999 | 9.4e-06 | 0 | 0.84996 | 0.14999 | 4.3e-05 | 0 | 1 | 1 | 1 | 1
2041 | 0.41929 | 0.58071 | 7.33e-07 | 0 | 0 | 0.9894 | 0.010561 | 4.3e-05 | 0 | 0.99999 | 9.4e-06 | 0 | 0.84996 | 0.14999 | 4.3e-05 | 0 | 1 | 1 | 1 | 1
2042 | 0.41929 | 0.58071 | 7.33e-07 | 0 | 0 | 0.9894 | 0.010561 | 4.3e-05 | 0 | 0.99999 | 9.4e-06 | 0 | 0.84996 | 0.14999 | 4.3e-05 | 0 | 1 | 1 | 1 | 1
2043 | 0.41929 | 0.58071 | 7.33e-07 | 0 | 0 | 0.9894 | 0.010561 | 4.3e-05 | 0 | 0.99999 | 9.4e-06 | 0 | 0.84996 | 0.14999 | 4.3e-05 | 0 | 1 | 1 | 1 | 1
2044 | 0.41929 | 0.58071 | 7.33e-07 | 0 | 0 | 0.9894 | 0.010561 | 4.3e-05 | 0 | 0.99999 | 9.4e-06 | 0 | 0.84996 | 0.14999 | 4.3e-05 | 0 | 1 | 1 | 1 | 1
2045 | 0.41929 | 0.58071 | 7.33e-07 | 0 | 0 | 0.9894 | 0.010561 | 4.3e-05 | 0 | 0.99999 | 9.4e-06 | 0 | 0.84996 | 0.14999 | 4.3e-05 | 0 | 1 | 1 | 1 | 1
2046 | 0.41929 | 0.58071 | 7.33e-07 | 0 | 0 | 0.9894 | 0.010561 | 4.3e-05 | 0 | 0.99999 | 9.4e-06 | 0 | 0.84996 | 0.14999 | 4.3e-05 | 0 | 1 | 1 | 1 | 1
2047 | 0.41929 | 0.58071 | 7.33e-07 | 0 | 0 | 0.9894 | 0.010561 | 4.3e-05 | 0 | 0.99999 | 9.4e-06 | 0 | 0.84996 | 0.14999 | 4.3e-05 | 0 | 1 | 1 | 1 | 1
2048 | 0.41929 | 0.58071 | 7.33e-07 | 0 | 0 | 0.9894 | 0.010561 | 4.3e-05 | 0 | 0.99999 | 9.4e-06 | 0 | 0.84996 | 0.14999 | 4.3e-05 | 0 | 1 | 1 | 1 | 1
2049 | 0.41929 | 0.58071 | 7.33e-07 | 0 | 0 | 0.9894 | 0.010561 | 4.3e-05 | 0 | 0.99999 | 9.4e-06 | 0 | 0.84996 | 0.14999 | 4.3e-05 | 0 | 1 | 1 | 1 | 1
2050 | 0.41929 | 0.58071 | 7.33e-07 | 0 | 0 | 0.9894 | 0.010561 | 4.3e-05 | 0 | 0.99999 | 9.4e-06 | 0 | 0.84996 | 0.14999 | 4.3e-05 | 0 | 1 | 1 | 1 | 1

## 3_TPP_TFs
year | F_1_2 | F_1_9 | F_1_0 | F_1_10 | F_2_1 | F_2_3 | F_2_4 | F_2_0 | F_2_10 | F_3_8 | F_3_0 | F_3_10 | F_4_1 | F_4_3 | F_4_0 | F_4_10 | Sum 1 | Sum 2 | Sum 3 | Sum 4
1980 | 0.49993 | 0.49993 | 0.000133 | 0 | 0.15 | 0.84999 | 0 | 1.54e-05 | 0 | 0.99999 | 9.4e-06 | 0 | 0.84999 | 0.15 | 1.54e-05 | 0 | 1 | 1 | 1 | 1
1981 | 0.49993 | 0.49993 | 0.000133 | 0 | 0.15 | 0.84999 | 0 | 1.54e-05 | 0 | 0.99999 | 9.4e-06 | 0 | 0.84999 | 0.15 | 1.54e-05 | 0 | 1 | 1 | 1 | 1
1982 | 0.49993 | 0.49993 | 0.000133 | 0 | 0.15 | 0.84999 | 0 | 1.54e-05 | 0 | 0.99999 | 9.4e-06 | 0 | 0.84999 | 0.15 | 1.54e-05 | 0 | 1 | 1 | 1 | 1
1983 | 0.49993 | 0.49993 | 0.000133 | 0 | 0.15 | 0.84999 | 0 | 1.54e-05 | 0 | 0.99999 | 9.4e-06 | 0 | 0.84999 | 0.15 | 1.54e-05 | 0 | 1 | 1 | 1 | 1
1984 | 0.49993 | 0.49993 | 0.000133 | 0 | 0.15 | 0.84999 | 0 | 1.54e-05 | 0 | 0.99999 | 9.4e-06 | 0 | 0.84999 | 0.15 | 1.54e-05 | 0 | 1 | 1 | 1 | 1
1985 | 0.49993 | 0.49993 | 0.000133 | 0 | 0.15 | 0.84999 | 0 | 1.54e-05 | 0 | 0.99999 | 9.4e-06 | 0 | 0.84999 | 0.15 | 1.54e-05 | 0 | 1 | 1 | 1 | 1
1986 | 0.49993 | 0.49993 | 0.000133 | 0 | 0.15 | 0.84999 | 0 | 1.54e-05 | 0 | 0.99999 | 9.4e-06 | 0 | 0.84999 | 0.15 | 1.54e-05 | 0 | 1 | 1 | 1 | 1
1987 | 0.49993 | 0.49993 | 0.000133 | 0 | 0.15 | 0.84999 | 0 | 1.54e-05 | 0 | 0.99999 | 9.4e-06 | 0 | 0.84999 | 0.15 | 1.54e-05 | 0 | 1 | 1 | 1 | 1
1988 | 0.49993 | 0.49993 | 0.000133 | 0 | 0.15 | 0.84999 | 0 | 1.54e-05 | 0 | 0.99999 | 9.4e-06 | 0 | 0.84999 | 0.15 | 1.54e-05 | 0 | 1 | 1 | 1 | 1
1989 | 0.49993 | 0.49993 | 0.000133 | 0 | 0.15 | 0.84999 | 0 | 1.54e-05 | 0 | 0.99999 | 9.4e-06 | 0 | 0.84999 | 0.15 | 1.54e-05 | 0 | 1 | 1 | 1 | 1
1990 | 0.49993 | 0.49993 | 0.000133 | 0 | 0.15 | 0.84999 | 0 | 1.54e-05 | 0 | 0.99999 | 9.4e-06 | 0 | 0.84999 | 0.15 | 1.54e-05 | 0 | 1 | 1 | 1 | 1
1991 | 0.49993 | 0.49993 | 0.000133 | 0 | 0.15 | 0.84999 | 0 | 1.54e-05 | 0 | 0.99999 | 9.4e-06 | 0 | 0.84999 | 0.15 | 1.54e-05 | 0 | 1 | 1 | 1 | 1
1992 | 0.49993 | 0.49993 | 0.000133 | 0 | 0.15 | 0.84999 | 0 | 1.54e-05 | 0 | 0.99999 | 9.4e-06 | 0 | 0.84999 | 0.15 | 1.54e-05 | 0 | 1 | 1 | 1 | 1
1993 | 0.49993 | 0.49993 | 0.000133 | 0 | 0.15 | 0.84999 | 0 | 1.54e-05 | 0 | 0.99999 | 9.4e-06 | 0 | 0.84999 | 0.15 | 1.54e-05 | 0 | 1 | 1 | 1 | 1
1994 | 0.49993 | 0.49993 | 0.000133 | 0 | 0.15 | 0.84999 | 0 | 1.54e-05 | 0 | 0.99999 | 9.4e-06 | 0 | 0.84999 | 0.15 | 1.54e-05 | 0 | 1 | 1 | 1 | 1
1995 | 0.49993 | 0.49993 | 0.000133 | 0 | 0.15 | 0.84999 | 0 | 1.54e-05 | 0 | 0.99999 | 9.4e-06 | 0 | 0.84999 | 0.15 | 1.54e-05 | 0 | 1 | 1 | 1 | 1
1996 | 0.49993 | 0.49993 | 0.000133 | 0 | 0.15 | 0.84999 | 0 | 1.54e-05 | 0 | 0.99999 | 9.4e-06 | 0 | 0.84999 | 0.15 | 1.54e-05 | 0 | 1 | 1 | 1 | 1
1997 | 0.49993 | 0.49993 | 0.000133 | 0 | 0.15 | 0.84999 | 0 | 1.54e-05 | 0 | 0.99999 | 9.4e-06 | 0 | 0.84999 | 0.15 | 1.54e-05 | 0 | 1 | 1 | 1 | 1
1998 | 0.49993 | 0.49993 | 0.000133 | 0 | 0.15 | 0.84999 | 0 | 1.54e-05 | 0 | 0.99999 | 9.4e-06 | 0 | 0.84999 | 0.15 | 1.54e-05 | 0 | 1 | 1 | 1 | 1
1999 | 0.49993 | 0.49993 | 0.000133 | 0 | 0.15 | 0.84999 | 0 | 1.54e-05 | 0 | 0.99999 | 9.4e-06 | 0 | 0.84999 | 0.15 | 1.54e-05 | 0 | 1 | 1 | 1 | 1
2000 | 0.49993 | 0.49993 | 0.000133 | 0 | 0.15 | 0.84999 | 0 | 1.54e-05 | 0 | 0.99999 | 9.4e-06 | 0 | 0.84999 | 0.15 | 1.54e-05 | 0 | 1 | 1 | 1 | 1
2001 | 0.49993 | 0.49993 | 0.000133 | 0 | 0.15 | 0.84999 | 0 | 1.54e-05 | 0 | 0.99999 | 9.4e-06 | 0 | 0.84999 | 0.15 | 1.54e-05 | 0 | 1 | 1 | 1 | 1
2002 | 0.49993 | 0.49993 | 0.000133 | 0 | 0.15 | 0.84999 | 0 | 1.54e-05 | 0 | 0.99999 | 9.4e-06 | 0 | 0.84999 | 0.15 | 1.54e-05 | 0 | 1 | 1 | 1 | 1
2003 | 0.49993 | 0.49993 | 0.000133 | 0 | 0.15 | 0.84999 | 0 | 1.54e-05 | 0 | 0.99999 | 9.4e-06 | 0 | 0.84999 | 0.15 | 1.54e-05 | 0 | 1 | 1 | 1 | 1
2004 | 0.49993 | 0.49993 | 0.000133 | 0 | 0.15 | 0.84999 | 0 | 1.54e-05 | 0 | 0.99999 | 9.4e-06 | 0 | 0.84999 | 0.15 | 1.54e-05 | 0 | 1 | 1 | 1 | 1
2005 | 0.49993 | 0.49993 | 0.000133 | 0 | 0.15 | 0.84999 | 0 | 1.54e-05 | 0 | 0.99999 | 9.4e-06 | 0 | 0.84999 | 0.15 | 1.54e-05 | 0 | 1 | 1 | 1 | 1
2006 | 0.49993 | 0.49993 | 0.000133 | 0 | 0.15 | 0.84999 | 0 | 1.54e-05 | 0 | 0.99999 | 9.4e-06 | 0 | 0.84999 | 0.15 | 1.54e-05 | 0 | 1 | 1 | 1 | 1
2007 | 0.49993 | 0.49993 | 0.000133 | 0 | 0.15 | 0.84999 | 0 | 1.54e-05 | 0 | 0.99999 | 9.4e-06 | 0 | 0.84999 | 0.15 | 1.54e-05 | 0 | 1 | 1 | 1 | 1
2008 | 0.49993 | 0.49993 | 0.000133 | 0 | 0.15 | 0.84999 | 0 | 1.54e-05 | 0 | 0.99999 | 9.4e-06 | 0 | 0.84999 | 0.15 | 1.54e-05 | 0 | 1 | 1 | 1 | 1
2009 | 0.49993 | 0.49993 | 0.000133 | 0 | 0.15 | 0.84999 | 0 | 1.54e-05 | 0 | 0.99999 | 9.4e-06 | 0 | 0.84999 | 0.15 | 1.54e-05 | 0 | 1 | 1 | 1 | 1
2010 | 0.49993 | 0.49993 | 0.000133 | 0 | 0.15 | 0.84999 | 0 | 1.54e-05 | 0 | 0.99999 | 9.4e-06 | 0 | 0.84999 | 0.15 | 1.54e-05 | 0 | 1 | 1 | 1 | 1
2011 | 0.49993 | 0.49993 | 0.000133 | 0 | 0.15 | 0.84999 | 0 | 1.54e-05 | 0 | 0.99999 | 9.4e-06 | 0 | 0.84999 | 0.15 | 1.54e-05 | 0 | 1 | 1 | 1 | 1
2012 | 0.49993 | 0.49993 | 0.000133 | 0 | 0.15 | 0.84999 | 0 | 1.54e-05 | 0 | 0.99999 | 9.4e-06 | 0 | 0.84999 | 0.15 | 1.54e-05 | 0 | 1 | 1 | 1 | 1
2013 | 0.49993 | 0.49993 | 0.000133 | 0 | 0 | 0.96421 | 0.035776 | 1.54e-05 | 0 | 0.99999 | 9.4e-06 | 0 | 0.84999 | 0.15 | 1.54e-05 | 0 | 1 | 1 | 1 | 1
2014 | 0.49993 | 0.49993 | 0.000133 | 0 | 0 | 0.96421 | 0.035776 | 1.54e-05 | 0 | 0.99999 | 9.4e-06 | 0 | 0.84999 | 0.15 | 1.54e-05 | 0 | 1 | 1 | 1 | 1
2015 | 0.49993 | 0.49993 | 0.000133 | 0 | 0 | 0.96421 | 0.035776 | 1.54e-05 | 0 | 0.99999 | 9.4e-06 | 0 | 0.84999 | 0.15 | 1.54e-05 | 0 | 1 | 1 | 1 | 1
2016 | 0.49993 | 0.49993 | 0.000133 | 0 | 0 | 0.96421 | 0.035776 | 1.54e-05 | 0 | 0.99999 | 9.4e-06 | 0 | 0.84999 | 0.15 | 1.54e-05 | 0 | 1 | 1 | 1 | 1
2017 | 0.49993 | 0.49993 | 0.000133 | 0 | 0 | 0.96421 | 0.035776 | 1.54e-05 | 0 | 0.99999 | 9.4e-06 | 0 | 0.84999 | 0.15 | 1.54e-05 | 0 | 1 | 1 | 1 | 1
2018 | 0.49993 | 0.49993 | 0.000133 | 0 | 0 | 0.96421 | 0.035776 | 1.54e-05 | 0 | 0.99999 | 9.4e-06 | 0 | 0.84999 | 0.15 | 1.54e-05 | 0 | 1 | 1 | 1 | 1
2019 | 0.49993 | 0.49993 | 0.000133 | 0 | 0 | 0.96421 | 0.035776 | 1.54e-05 | 0 | 0.99999 | 9.4e-06 | 0 | 0.84999 | 0.15 | 1.54e-05 | 0 | 1 | 1 | 1 | 1
2020 | 0.49993 | 0.49993 | 0.000133 | 0 | 0 | 0.96421 | 0.035776 | 1.54e-05 | 0 | 0.99999 | 9.4e-06 | 0 | 0.84999 | 0.15 | 1.54e-05 | 0 | 1 | 1 | 1 | 1
2021 | 0.49993 | 0.49993 | 0.000133 | 0 | 0 | 0.96421 | 0.035776 | 1.54e-05 | 0 | 0.99999 | 9.4e-06 | 0 | 0.84999 | 0.15 | 1.54e-05 | 0 | 1 | 1 | 1 | 1
2022 | 0.49993 | 0.49993 | 0.000133 | 0 | 0 | 0.96421 | 0.035776 | 1.54e-05 | 0 | 0.99999 | 9.4e-06 | 0 | 0.84999 | 0.15 | 1.54e-05 | 0 | 1 | 1 | 1 | 1
2023 | 0.49993 | 0.49993 | 0.000133 | 0 | 0 | 0.96421 | 0.035776 | 1.54e-05 | 0 | 0.99999 | 9.4e-06 | 0 | 0.84999 | 0.15 | 1.54e-05 | 0 | 1 | 1 | 1 | 1
2024 | 0.49993 | 0.49993 | 0.000133 | 0 | 0 | 0.96421 | 0.035776 | 1.54e-05 | 0 | 0.99999 | 9.4e-06 | 0 | 0.84999 | 0.15 | 1.54e-05 | 0 | 1 | 1 | 1 | 1
2025 | 0.49993 | 0.49993 | 0.000133 | 0 | 0 | 0.96421 | 0.035776 | 1.54e-05 | 0 | 0.99999 | 9.4e-06 | 0 | 0.84999 | 0.15 | 1.54e-05 | 0 | 1 | 1 | 1 | 1
2026 | 0.49993 | 0.49993 | 0.000133 | 0 | 0 | 0.96421 | 0.035776 | 1.54e-05 | 0 | 0.99999 | 9.4e-06 | 0 | 0.84999 | 0.15 | 1.54e-05 | 0 | 1 | 1 | 1 | 1
2027 | 0.49993 | 0.49993 | 0.000133 | 0 | 0 | 0.96421 | 0.035776 | 1.54e-05 | 0 | 0.99999 | 9.4e-06 | 0 | 0.84999 | 0.15 | 1.54e-05 | 0 | 1 | 1 | 1 | 1
2028 | 0.49993 | 0.49993 | 0.000133 | 0 | 0 | 0.96421 | 0.035776 | 1.54e-05 | 0 | 0.99999 | 9.4e-06 | 0 | 0.84999 | 0.15 | 1.54e-05 | 0 | 1 | 1 | 1 | 1
2029 | 0.49993 | 0.49993 | 0.000133 | 0 | 0 | 0.96421 | 0.035776 | 1.54e-05 | 0 | 0.99999 | 9.4e-06 | 0 | 0.84999 | 0.15 | 1.54e-05 | 0 | 1 | 1 | 1 | 1
2030 | 0.49993 | 0.49993 | 0.000133 | 0 | 0 | 0.96421 | 0.035776 | 1.54e-05 | 0 | 0.99999 | 9.4e-06 | 0 | 0.84999 | 0.15 | 1.54e-05 | 0 | 1 | 1 | 1 | 1
2031 | 0.49993 | 0.49993 | 0.000133 | 0 | 0 | 0.96421 | 0.035776 | 1.54e-05 | 0 | 0.99999 | 9.4e-06 | 0 | 0.84999 | 0.15 | 1.54e-05 | 0 | 1 | 1 | 1 | 1
2032 | 0.49993 | 0.49993 | 0.000133 | 0 | 0 | 0.96421 | 0.035776 | 1.54e-05 | 0 | 0.99999 | 9.4e-06 | 0 | 0.84999 | 0.15 | 1.54e-05 | 0 | 1 | 1 | 1 | 1
2033 | 0.49993 | 0.49993 | 0.000133 | 0 | 0 | 0.96421 | 0.035776 | 1.54e-05 | 0 | 0.99999 | 9.4e-06 | 0 | 0.84999 | 0.15 | 1.54e-05 | 0 | 1 | 1 | 1 | 1
2034 | 0.49993 | 0.49993 | 0.000133 | 0 | 0 | 0.96421 | 0.035776 | 1.54e-05 | 0 | 0.99999 | 9.4e-06 | 0 | 0.84999 | 0.15 | 1.54e-05 | 0 | 1 | 1 | 1 | 1
2035 | 0.49993 | 0.49993 | 0.000133 | 0 | 0 | 0.96421 | 0.035776 | 1.54e-05 | 0 | 0.99999 | 9.4e-06 | 0 | 0.84999 | 0.15 | 1.54e-05 | 0 | 1 | 1 | 1 | 1
2036 | 0.49993 | 0.49993 | 0.000133 | 0 | 0 | 0.96421 | 0.035776 | 1.54e-05 | 0 | 0.99999 | 9.4e-06 | 0 | 0.84999 | 0.15 | 1.54e-05 | 0 | 1 | 1 | 1 | 1
2037 | 0.49993 | 0.49993 | 0.000133 | 0 | 0 | 0.96421 | 0.035776 | 1.54e-05 | 0 | 0.99999 | 9.4e-06 | 0 | 0.84999 | 0.15 | 1.54e-05 | 0 | 1 | 1 | 1 | 1
2038 | 0.49993 | 0.49993 | 0.000133 | 0 | 0 | 0.96421 | 0.035776 | 1.54e-05 | 0 | 0.99999 | 9.4e-06 | 0 | 0.84999 | 0.15 | 1.54e-05 | 0 | 1 | 1 | 1 | 1
2039 | 0.49993 | 0.49993 | 0.000133 | 0 | 0 | 0.96421 | 0.035776 | 1.54e-05 | 0 | 0.99999 | 9.4e-06 | 0 | 0.84999 | 0.15 | 1.54e-05 | 0 | 1 | 1 | 1 | 1
2040 | 0.49993 | 0.49993 | 0.000133 | 0 | 0 | 0.96421 | 0.035776 | 1.54e-05 | 0 | 0.99999 | 9.4e-06 | 0 | 0.84999 | 0.15 | 1.54e-05 | 0 | 1 | 1 | 1 | 1
2041 | 0.49993 | 0.49993 | 0.000133 | 0 | 0 | 0.96421 | 0.035776 | 1.54e-05 | 0 | 0.99999 | 9.4e-06 | 0 | 0.84999 | 0.15 | 1.54e-05 | 0 | 1 | 1 | 1 | 1
2042 | 0.49993 | 0.49993 | 0.000133 | 0 | 0 | 0.96421 | 0.035776 | 1.54e-05 | 0 | 0.99999 | 9.4e-06 | 0 | 0.84999 | 0.15 | 1.54e-05 | 0 | 1 | 1 | 1 | 1
2043 | 0.49993 | 0.49993 | 0.000133 | 0 | 0 | 0.96421 | 0.035776 | 1.54e-05 | 0 | 0.99999 | 9.4e-06 | 0 | 0.84999 | 0.15 | 1.54e-05 | 0 | 1 | 1 | 1 | 1
2044 | 0.49993 | 0.49993 | 0.000133 | 0 | 0 | 0.96421 | 0.035776 | 1.54e-05 | 0 | 0.99999 | 9.4e-06 | 0 | 0.84999 | 0.15 | 1.54e-05 | 0 | 1 | 1 | 1 | 1
2045 | 0.49993 | 0.49993 | 0.000133 | 0 | 0 | 0.96421 | 0.035776 | 1.54e-05 | 0 | 0.99999 | 9.4e-06 | 0 | 0.84999 | 0.15 | 1.54e-05 | 0 | 1 | 1 | 1 | 1
2046 | 0.49993 | 0.49993 | 0.000133 | 0 | 0 | 0.96421 | 0.035776 | 1.54e-05 | 0 | 0.99999 | 9.4e-06 | 0 | 0.84999 | 0.15 | 1.54e-05 | 0 | 1 | 1 | 1 | 1
2047 | 0.49993 | 0.49993 | 0.000133 | 0 | 0 | 0.96421 | 0.035776 | 1.54e-05 | 0 | 0.99999 | 9.4e-06 | 0 | 0.84999 | 0.15 | 1.54e-05 | 0 | 1 | 1 | 1 | 1
2048 | 0.49993 | 0.49993 | 0.000133 | 0 | 0 | 0.96421 | 0.035776 | 1.54e-05 | 0 | 0.99999 | 9.4e-06 | 0 | 0.84999 | 0.15 | 1.54e-05 | 0 | 1 | 1 | 1 | 1
2049 | 0.49993 | 0.49993 | 0.000133 | 0 | 0 | 0.96421 | 0.035776 | 1.54e-05 | 0 | 0.99999 | 9.4e-06 | 0 | 0.84999 | 0.15 | 1.54e-05 | 0 | 1 | 1 | 1 | 1
2050 | 0.49993 | 0.49993 | 0.000133 | 0 | 0 | 0.96421 | 0.035776 | 1.54e-05 | 0 | 0.99999 | 9.4e-06 | 0 | 0.84999 | 0.15 | 1.54e-05 | 0 | 1 | 1 | 1 | 1

## 4_fleet
year | vehicle stock | source
1980 | 4123000 | CBS, historical data
1981 | 4263000 | CBS, historical data
1982 | 4321000 | CBS, historical data
1983 | 4385000 | CBS, historical data
1984 | 4471000 | CBS, historical data
1985 | 4551000 | CBS, historical data
1986 | 4616000 | CBS, historical data
1987 | 4676000 | CBS, historical data
1988 | 4806000 | CBS, historical data
1989 | 4967000 | CBS, historical data
1990 | 5118000 | CBS, historical data
1991 | 5205000 | CBS, historical data
1992 | 5247000 | CBS, historical data
1993 | 5341000 | CBS, historical data
1994 | 5456000 | CBS, historical data
1995 | 5581000 | CBS, historical data
1996 | 5664000 | CBS, historical data
1997 | 5810000 | CBS, historical data
1998 | 5931000 | CBS, historical data
1999 | 6120000 | CBS, historical data
2000 | 6343164 | CBS, historical data
2001 | 6539040 | CBS, historical data
2002 | 6710595 | CBS, historical data
2003 | 6854947 | CBS, historical data
2004 | 6908890 | CBS, historical data
2005 | 6991974 | CBS, historical data
2006 | 7092293 | CBS, historical data
2007 | 7230178 | CBS, historical data
2008 | 7391903 | CBS, historical data
2009 | 7542331 | CBS, historical data
2010 | 7622353 | CBS, historical data
2011 | 7735547 | CBS, historical data
2012 | 7858712 | CBS, historical data
2013 | 7915613 | CBS, historical data
2014 | 7932290 | CBS, historical data
2015 | 7979083 | CBS, historical data
2016 | 8100864 | CBS, historical data
2017 | 8222974 | CBS, historical data
2018 | 8373244 | CBS, historical data
2019 | 8530584 | CBS, historical data
2020 | 8677911 | CBS, historical data
2021 | 8793592 | CBS, historical data
2022 | 8827637.3333 | Linear interpolation
2023 | 8861682.6667 | Linear interpolation
2024 | 8895728 | Linear interpolation
2025 | 8929773.3333 | Linear interpolation
2026 | 8963818.6667 | Linear interpolation
2027 | 8997864 | Linear interpolation
2028 | 9031909.3333 | Linear interpolation
2029 | 9065954.6667 | Linear interpolation
2030 | 9100000 | PBL WLO hoog scenario
2031 | 9165000 | Linear interpolation
2032 | 9230000 | Linear interpolation
2033 | 9295000 | Linear interpolation
2034 | 9360000 | Linear interpolation
2035 | 9425000 | Linear interpolation
2036 | 9490000 | Linear interpolation
2037 | 9555000 | Linear interpolation
2038 | 9620000 | Linear interpolation
2039 | 9685000 | Linear interpolation
2040 | 9750000 | Linear interpolation
2041 | 9815000 | Linear interpolation
2042 | 9880000 | Linear interpolation
2043 | 9945000 | Linear interpolation
2044 | 10010000 | Linear interpolation
2045 | 10075000 | Linear interpolation
2046 | 10140000 | Linear interpolation
2047 | 10205000 | Linear interpolation
2048 | 10270000 | Linear interpolation
2049 | 10335000 | Linear interpolation
2050 | 10400000 | PBL WLO hoog scenario

## 4_plastic_share
year | average vehicle weight | plastic weight | plastic share | source
1980 | 1180 | 106.2 | 0.09 | Kearney article
2000 | 1100 | 132 | 0.12 | JRC (Current ELV)
2020 | 1300 | 208 | 0.16 | JRC (Future ELV)
2050 | 900 | 300 | 0.33333 | ODI report 2050 vision

## 4_decaBDE_share
year | decaBDE content in new plastics
1980 | 0.000406
1981 | 0.000406
1982 | 0.000406
1983 | 0.000406
1984 | 0.000406
1985 | 0.000406
1986 | 0.000406
1987 | 0.000406
1988 | 0.000406
1989 | 0.000406
1990 | 0.000406
1991 | 0.000406
1992 | 0.000406
1993 | 0.000406
1994 | 0.000406
1995 | 0.000406
1996 | 0.000406
1997 | 0.000406
1998 | 0.000406
1999 | 0.000406
2000 | 0.000406
2001 | 0.000406
2002 | 0.000406
2003 | 0.000406
2004 | 0.000406
2005 | 0.000406
2006 | 0.000406
2007 | 0.000406
2008 | 0.000406
2009 | 0.000406
2010 | 0.000406
2011 | 0.000406
2012 | 0.000406
2013 | 0.000406
2014 | 0.000406
2015 | 0.000406
2016 | 0.000406
2017 | 0.000406
2018 | 0.000406
2019 | 0.000406
2020 | 0.000406
2021 | 0.000406
2022 | 0.000406
2023 | 0.000406
2024 | 0.000406
2025 | 0.000406
2026 | 0.000406
2027 | 0.000406
2028 | 0.000406
2029 | 0.000406
2030 | 0.000406
2031 | 0.000406
2032 | 0.000406
2033 | 0.000406
2034 | 0.000406
2035 | 0.000406
2036 | 0.000406
2037 | 0.000406
2038 | 0.000406
2039 | 0.000406
2040 | 0.000406
2041 | 0.000406
2042 | 0.000406
2043 | 0.000406
2044 | 0.000406
2045 | 0.000406
2046 | 0.000406
2047 | 0.000406
2048 | 0.000406
2049 | 0.000406
2050 | 0.000406

## 4_TPP_share
year | TPP content in new plastics
1980 | 0
1981 | 0
1982 | 0
1983 | 0
1984 | 0
1985 | 0
1986 | 0
1987 | 0
1988 | 0
1989 | 0
1990 | 0
1991 | 0
1992 | 0
1993 | 0
1994 | 0
1995 | 0
1996 | 0
1997 | 0
1998 | 0
1999 | 0
2000 | 0
2001 | 0
2002 | 0
2003 | 0
2004 | 0
2005 | 0
2006 | 0
2007 | 0
2008 | 0
2009 | 0
2010 | 0
2011 | 0
2012 | 0
2013 | 0
2014 | 0
2015 | 0
2016 | 0
2017 | 0
2018 | 0
2019 | 0
2020 | 0
2021 | 0
2022 | 0
2023 | 0
2024 | 0
2025 | 0
2026 | 0
2027 | 0
2028 | 0
2029 | 0
2030 | 0
2031 | 0
2032 | 0
2033 | 0
2034 | 0
2035 | 0
2036 | 0
2037 | 0
2038 | 0
2039 | 0
2040 | 0
2041 | 0
2042 | 0
2043 | 0
2044 | 0
2045 | 0
2046 | 0
2047 | 0
2048 | 0
2049 | 0
2050 | 0

## 4_plastics_TFs
year | F_1_2 | F_1_9 | F_1_0 | F_1_10 | F_2_1 | F_2_3 | F_2_4 | F_2_0 | F_2_10 | F_3_8 | F_3_0 | F_3_10 | F_4_1 | F_4_3 | F_4_0 | F_4_10 | Sum 1 | Sum 2 | Sum 3 | Sum 4
1980 | 0.42 | 0.58 | 0 | 0 | 0.15 | 0.85 | 0 | 0 | 0 | 1 | 0 | 0 | 0.85 | 0.15 | 0 | 0 | 1 | 1 | 1 | 1
1981 | 0.42 | 0.58 | 0 | 0 | 0.15 | 0.85 | 0 | 0 | 0 | 1 | 0 | 0 | 0.85 | 0.15 | 0 | 0 | 1 | 1 | 1 | 1
1982 | 0.42 | 0.58 | 0 | 0 | 0.15 | 0.85 | 0 | 0 | 0 | 1 | 0 | 0 | 0.85 | 0.15 | 0 | 0 | 1 | 1 | 1 | 1
1983 | 0.42 | 0.58 | 0 | 0 | 0.15 | 0.85 | 0 | 0 | 0 | 1 | 0 | 0 | 0.85 | 0.15 | 0 | 0 | 1 | 1 | 1 | 1
1984 | 0.42 | 0.58 | 0 | 0 | 0.15 | 0.85 | 0 | 0 | 0 | 1 | 0 | 0 | 0.85 | 0.15 | 0 | 0 | 1 | 1 | 1 | 1
1985 | 0.42 | 0.58 | 0 | 0 | 0.15 | 0.85 | 0 | 0 | 0 | 1 | 0 | 0 | 0.85 | 0.15 | 0 | 0 | 1 | 1 | 1 | 1
1986 | 0.42 | 0.58 | 0 | 0 | 0.15 | 0.85 | 0 | 0 | 0 | 1 | 0 | 0 | 0.85 | 0.15 | 0 | 0 | 1 | 1 | 1 | 1
1987 | 0.42 | 0.58 | 0 | 0 | 0.15 | 0.85 | 0 | 0 | 0 | 1 | 0 | 0 | 0.85 | 0.15 | 0 | 0 | 1 | 1 | 1 | 1
1988 | 0.42 | 0.58 | 0 | 0 | 0.15 | 0.85 | 0 | 0 | 0 | 1 | 0 | 0 | 0.85 | 0.15 | 0 | 0 | 1 | 1 | 1 | 1
1989 | 0.42 | 0.58 | 0 | 0 | 0.15 | 0.85 | 0 | 0 | 0 | 1 | 0 | 0 | 0.85 | 0.15 | 0 | 0 | 1 | 1 | 1 | 1
1990 | 0.42 | 0.58 | 0 | 0 | 0.15 | 0.85 | 0 | 0 | 0 | 1 | 0 | 0 | 0.85 | 0.15 | 0 | 0 | 1 | 1 | 1 | 1
1991 | 0.42 | 0.58 | 0 | 0 | 0.15 | 0.85 | 0 | 0 | 0 | 1 | 0 | 0 | 0.85 | 0.15 | 0 | 0 | 1 | 1 | 1 | 1
1992 | 0.42 | 0.58 | 0 | 0 | 0.15 | 0.85 | 0 | 0 | 0 | 1 | 0 | 0 | 0.85 | 0.15 | 0 | 0 | 1 | 1 | 1 | 1
1993 | 0.42 | 0.58 | 0 | 0 | 0.15 | 0.85 | 0 | 0 | 0 | 1 | 0 | 0 | 0.85 | 0.15 | 0 | 0 | 1 | 1 | 1 | 1
1994 | 0.42 | 0.58 | 0 | 0 | 0.15 | 0.85 | 0 | 0 | 0 | 1 | 0 | 0 | 0.85 | 0.15 | 0 | 0 | 1 | 1 | 1 | 1
1995 | 0.42 | 0.58 | 0 | 0 | 0.15 | 0.85 | 0 | 0 | 0 | 1 | 0 | 0 | 0.85 | 0.15 | 0 | 0 | 1 | 1 | 1 | 1
1996 | 0.42 | 0.58 | 0 | 0 | 0.15 | 0.85 | 0 | 0 | 0 | 1 | 0 | 0 | 0.85 | 0.15 | 0 | 0 | 1 | 1 | 1 | 1
1997 | 0.42 | 0.58 | 0 | 0 | 0.15 | 0.85 | 0 | 0 | 0 | 1 | 0 | 0 | 0.85 | 0.15 | 0 | 0 | 1 | 1 | 1 | 1
1998 | 0.42 | 0.58 | 0 | 0 | 0.15 | 0.85 | 0 | 0 | 0 | 1 | 0 | 0 | 0.85 | 0.15 | 0 | 0 | 1 | 1 | 1 | 1
1999 | 0.42 | 0.58 | 0 | 0 | 0.15 | 0.85 | 0 | 0 | 0 | 1 | 0 | 0 | 0.85 | 0.15 | 0 | 0 | 1 | 1 | 1 | 1
2000 | 0.42 | 0.58 | 0 | 0 | 0.15 | 0.85 | 0 | 0 | 0 | 1 | 0 | 0 | 0.85 | 0.15 | 0 | 0 | 1 | 1 | 1 | 1
2001 | 0.42 | 0.58 | 0 | 0 | 0.15 | 0.85 | 0 | 0 | 0 | 1 | 0 | 0 | 0.85 | 0.15 | 0 | 0 | 1 | 1 | 1 | 1
2002 | 0.42 | 0.58 | 0 | 0 | 0.15 | 0.85 | 0 | 0 | 0 | 1 | 0 | 0 | 0.85 | 0.15 | 0 | 0 | 1 | 1 | 1 | 1
2003 | 0.42 | 0.58 | 0 | 0 | 0.15 | 0.85 | 0 | 0 | 0 | 1 | 0 | 0 | 0.85 | 0.15 | 0 | 0 | 1 | 1 | 1 | 1
2004 | 0.42 | 0.58 | 0 | 0 | 0.15 | 0.85 | 0 | 0 | 0 | 1 | 0 | 0 | 0.85 | 0.15 | 0 | 0 | 1 | 1 | 1 | 1
2005 | 0.42 | 0.58 | 0 | 0 | 0.15 | 0.85 | 0 | 0 | 0 | 1 | 0 | 0 | 0.85 | 0.15 | 0 | 0 | 1 | 1 | 1 | 1
2006 | 0.42 | 0.58 | 0 | 0 | 0.15 | 0.85 | 0 | 0 | 0 | 1 | 0 | 0 | 0.85 | 0.15 | 0 | 0 | 1 | 1 | 1 | 1
2007 | 0.42 | 0.58 | 0 | 0 | 0.15 | 0.85 | 0 | 0 | 0 | 1 | 0 | 0 | 0.85 | 0.15 | 0 | 0 | 1 | 1 | 1 | 1
2008 | 0.42 | 0.58 | 0 | 0 | 0.15 | 0.85 | 0 | 0 | 0 | 1 | 0 | 0 | 0.85 | 0.15 | 0 | 0 | 1 | 1 | 1 | 1
2009 | 0.42 | 0.58 | 0 | 0 | 0.15 | 0.85 | 0 | 0 | 0 | 1 | 0 | 0 | 0.85 | 0.15 | 0 | 0 | 1 | 1 | 1 | 1
2010 | 0.42 | 0.58 | 0 | 0 | 0.15 | 0.85 | 0 | 0 | 0 | 1 | 0 | 0 | 0.85 | 0.15 | 0 | 0 | 1 | 1 | 1 | 1
2011 | 0.42 | 0.58 | 0 | 0 | 0.15 | 0.85 | 0 | 0 | 0 | 1 | 0 | 0 | 0.85 | 0.15 | 0 | 0 | 1 | 1 | 1 | 1
2012 | 0.42 | 0.58 | 0 | 0 | 0.15 | 0.85 | 0 | 0 | 0 | 1 | 0 | 0 | 0.85 | 0.15 | 0 | 0 | 1 | 1 | 1 | 1
2013 | 0.42 | 0.58 | 0 | 0 | 0.01 | 0.95422 | 0.035776 | 0 | 0 | 1 | 0 | 0 | 0.85 | 0.15 | 0 | 0 | 1 | 1 | 1 | 1
2014 | 0.42 | 0.58 | 0 | 0 | 0.01 | 0.95422 | 0.035777 | 0 | 0 | 1 | 0 | 0 | 0.85 | 0.15 | 0 | 0 | 1 | 1 | 1 | 1
2015 | 0.42 | 0.58 | 0 | 0 | 0.01 | 0.95422 | 0.035777 | 0 | 0 | 1 | 0 | 0 | 0.85 | 0.15 | 0 | 0 | 1 | 1 | 1 | 1
2016 | 0.42 | 0.58 | 0 | 0 | 0.01 | 0.95422 | 0.035777 | 0 | 0 | 1 | 0 | 0 | 0.85 | 0.15 | 0 | 0 | 1 | 1 | 1 | 1
2017 | 0.42 | 0.58 | 0 | 0 | 0.01 | 0.95422 | 0.035777 | 0 | 0 | 1 | 0 | 0 | 0.85 | 0.15 | 0 | 0 | 1 | 1 | 1 | 1
2018 | 0.42 | 0.58 | 0 | 0 | 0.01 | 0.95422 | 0.035777 | 0 | 0 | 1 | 0 | 0 | 0.85 | 0.15 | 0 | 0 | 1 | 1 | 1 | 1
2019 | 0.42 | 0.58 | 0 | 0 | 0.01 | 0.95422 | 0.035777 | 0 | 0 | 1 | 0 | 0 | 0.85 | 0.15 | 0 | 0 | 1 | 1 | 1 | 1
2020 | 0.42 | 0.58 | 0 | 0 | 0.01 | 0.95422 | 0.035777 | 0 | 0 | 1 | 0 | 0 | 0.85 | 0.15 | 0 | 0 | 1 | 1 | 1 | 1
2021 | 0.42 | 0.58 | 0 | 0 | 0.01 | 0.95422 | 0.035777 | 0 | 0 | 1 | 0 | 0 | 0.85 | 0.15 | 0 | 0 | 1 | 1 | 1 | 1
2022 | 0.42 | 0.58 | 0 | 0 | 0.01 | 0.95422 | 0.035777 | 0 | 0 | 1 | 0 | 0 | 0.85 | 0.15 | 0 | 0 | 1 | 1 | 1 | 1
2023 | 0.42 | 0.58 | 0 | 0 | 0.01 | 0.95422 | 0.035777 | 0 | 0 | 1 | 0 | 0 | 0.85 | 0.15 | 0 | 0 | 1 | 1 | 1 | 1
2024 | 0.42 | 0.58 | 0 | 0 | 0.01 | 0.95422 | 0.035777 | 0 | 0 | 1 | 0 | 0 | 0.85 | 0.15 | 0 | 0 | 1 | 1 | 1 | 1
2025 | 0.42 | 0.58 | 0 | 0 | 0.01 | 0.95422 | 0.035777 | 0 | 0 | 1 | 0 | 0 | 0.85 | 0.15 | 0 | 0 | 1 | 1 | 1 | 1
2026 | 0.42 | 0.58 | 0 | 0 | 0.01 | 0.95422 | 0.035777 | 0 | 0 | 1 | 0 | 0 | 0.85 | 0.15 | 0 | 0 | 1 | 1 | 1 | 1
2027 | 0.42 | 0.58 | 0 | 0 | 0.01 | 0.95422 | 0.035777 | 0 | 0 | 1 | 0 | 0 | 0.85 | 0.15 | 0 | 0 | 1 | 1 | 1 | 1
2028 | 0.42 | 0.58 | 0 | 0 | 0.01 | 0.95422 | 0.035777 | 0 | 0 | 1 | 0 | 0 | 0.85 | 0.15 | 0 | 0 | 1 | 1 | 1 | 1
2029 | 0.42 | 0.58 | 0 | 0 | 0.01 | 0.95422 | 0.035777 | 0 | 0 | 1 | 0 | 0 | 0.85 | 0.15 | 0 | 0 | 1 | 1 | 1 | 1
2030 | 0.42 | 0.58 | 0 | 0 | 0.01 | 0.95422 | 0.035777 | 0 | 0 | 1 | 0 | 0 | 0.85 | 0.15 | 0 | 0 | 1 | 1 | 1 | 1
2031 | 0.42 | 0.58 | 0 | 0 | 0.01 | 0.95422 | 0.035777 | 0 | 0 | 1 | 0 | 0 | 0.85 | 0.15 | 0 | 0 | 1 | 1 | 1 | 1
2032 | 0.42 | 0.58 | 0 | 0 | 0.01 | 0.95422 | 0.035777 | 0 | 0 | 1 | 0 | 0 | 0.85 | 0.15 | 0 | 0 | 1 | 1 | 1 | 1
2033 | 0.42 | 0.58 | 0 | 0 | 0.01 | 0.95422 | 0.035777 | 0 | 0 | 1 | 0 | 0 | 0.85 | 0.15 | 0 | 0 | 1 | 1 | 1 | 1
2034 | 0.42 | 0.58 | 0 | 0 | 0.01 | 0.95422 | 0.035777 | 0 | 0 | 1 | 0 | 0 | 0.85 | 0.15 | 0 | 0 | 1 | 1 | 1 | 1
2035 | 0.42 | 0.58 | 0 | 0 | 0.01 | 0.95422 | 0.035777 | 0 | 0 | 1 | 0 | 0 | 0.85 | 0.15 | 0 | 0 | 1 | 1 | 1 | 1
2036 | 0.42 | 0.58 | 0 | 0 | 0.01 | 0.95422 | 0.035777 | 0 | 0 | 1 | 0 | 0 | 0.85 | 0.15 | 0 | 0 | 1 | 1 | 1 | 1
2037 | 0.42 | 0.58 | 0 | 0 | 0.01 | 0.95422 | 0.035777 | 0 | 0 | 1 | 0 | 0 | 0.85 | 0.15 | 0 | 0 | 1 | 1 | 1 | 1
2038 | 0.42 | 0.58 | 0 | 0 | 0.01 | 0.95422 | 0.035777 | 0 | 0 | 1 | 0 | 0 | 0.85 | 0.15 | 0 | 0 | 1 | 1 | 1 | 1
2039 | 0.42 | 0.58 | 0 | 0 | 0.01 | 0.95422 | 0.035777 | 0 | 0 | 1 | 0 | 0 | 0.85 | 0.15 | 0 | 0 | 1 | 1 | 1 | 1
2040 | 0.42 | 0.58 | 0 | 0 | 0.01 | 0.95422 | 0.035777 | 0 | 0 | 1 | 0 | 0 | 0.85 | 0.15 | 0 | 0 | 1 | 1 | 1 | 1
2041 | 0.42 | 0.58 | 0 | 0 | 0.01 | 0.95422 | 0.035777 | 0 | 0 | 1 | 0 | 0 | 0.85 | 0.15 | 0 | 0 | 1 | 1 | 1 | 1
2042 | 0.42 | 0.58 | 0 | 0 | 0.01 | 0.95422 | 0.035777 | 0 | 0 | 1 | 0 | 0 | 0.85 | 0.15 | 0 | 0 | 1 | 1 | 1 | 1
2043 | 0.42 | 0.58 | 0 | 0 | 0.01 | 0.95422 | 0.035777 | 0 | 0 | 1 | 0 | 0 | 0.85 | 0.15 | 0 | 0 | 1 | 1 | 1 | 1
2044 | 0.42 | 0.58 | 0 | 0 | 0.01 | 0.95422 | 0.035777 | 0 | 0 | 1 | 0 | 0 | 0.85 | 0.15 | 0 | 0 | 1 | 1 | 1 | 1
2045 | 0.42 | 0.58 | 0 | 0 | 0.01 | 0.95422 | 0.035777 | 0 | 0 | 1 | 0 | 0 | 0.85 | 0.15 | 0 | 0 | 1 | 1 | 1 | 1
2046 | 0.42 | 0.58 | 0 | 0 | 0.01 | 0.95422 | 0.035777 | 0 | 0 | 1 | 0 | 0 | 0.85 | 0.15 | 0 | 0 | 1 | 1 | 1 | 1
2047 | 0.42 | 0.58 | 0 | 0 | 0.01 | 0.95422 | 0.035777 | 0 | 0 | 1 | 0 | 0 | 0.85 | 0.15 | 0 | 0 | 1 | 1 | 1 | 1
2048 | 0.42 | 0.58 | 0 | 0 | 0.01 | 0.95422 | 0.035777 | 0 | 0 | 1 | 0 | 0 | 0.85 | 0.15 | 0 | 0 | 1 | 1 | 1 | 1
2049 | 0.42 | 0.58 | 0 | 0 | 0.01 | 0.95422 | 0.035777 | 0 | 0 | 1 | 0 | 0 | 0.85 | 0.15 | 0 | 0 | 1 | 1 | 1 | 1
2050 | 0.42 | 0.58 | 0 | 0 | 0.01 | 0.95422 | 0.035777 | 0 | 0 | 1 | 0 | 0 | 0.85 | 0.15 | 0 | 0 | 1 | 1 | 1 | 1

## 4_decaBDE_TFs
year | F_1_2 | F_1_9 | F_1_0 | F_1_10 | F_2_1 | F_2_3 | F_2_4 | F_2_0 | F_2_10 | F_3_8 | F_3_0 | F_3_10 | F_4_1 | F_4_3 | F_4_0 | F_4_10 | Sum 1 | Sum 2 | Sum 3 | Sum 4
1980 | 0.41929 | 0.58071 | 7.33e-07 | 0 | 0.14999 | 0.84996 | 0 | 4.3e-05 | 0 | 0.99999 | 9.4e-06 | 0 | 0.84996 | 0.14999 | 4.3e-05 | 0 | 1 | 1 | 1 | 1
1981 | 0.41929 | 0.58071 | 7.33e-07 | 0 | 0.14999 | 0.84996 | 0 | 4.3e-05 | 0 | 0.99999 | 9.4e-06 | 0 | 0.84996 | 0.14999 | 4.3e-05 | 0 | 1 | 1 | 1 | 1
1982 | 0.41929 | 0.58071 | 7.33e-07 | 0 | 0.14999 | 0.84996 | 0 | 4.3e-05 | 0 | 0.99999 | 9.4e-06 | 0 | 0.84996 | 0.14999 | 4.3e-05 | 0 | 1 | 1 | 1 | 1
1983 | 0.41929 | 0.58071 | 7.33e-07 | 0 | 0.14999 | 0.84996 | 0 | 4.3e-05 | 0 | 0.99999 | 9.4e-06 | 0 | 0.84996 | 0.14999 | 4.3e-05 | 0 | 1 | 1 | 1 | 1
1984 | 0.41929 | 0.58071 | 7.33e-07 | 0 | 0.14999 | 0.84996 | 0 | 4.3e-05 | 0 | 0.99999 | 9.4e-06 | 0 | 0.84996 | 0.14999 | 4.3e-05 | 0 | 1 | 1 | 1 | 1
1985 | 0.41929 | 0.58071 | 7.33e-07 | 0 | 0.14999 | 0.84996 | 0 | 4.3e-05 | 0 | 0.99999 | 9.4e-06 | 0 | 0.84996 | 0.14999 | 4.3e-05 | 0 | 1 | 1 | 1 | 1
1986 | 0.41929 | 0.58071 | 7.33e-07 | 0 | 0.14999 | 0.84996 | 0 | 4.3e-05 | 0 | 0.99999 | 9.4e-06 | 0 | 0.84996 | 0.14999 | 4.3e-05 | 0 | 1 | 1 | 1 | 1
1987 | 0.41929 | 0.58071 | 7.33e-07 | 0 | 0.14999 | 0.84996 | 0 | 4.3e-05 | 0 | 0.99999 | 9.4e-06 | 0 | 0.84996 | 0.14999 | 4.3e-05 | 0 | 1 | 1 | 1 | 1
1988 | 0.41929 | 0.58071 | 7.33e-07 | 0 | 0.14999 | 0.84996 | 0 | 4.3e-05 | 0 | 0.99999 | 9.4e-06 | 0 | 0.84996 | 0.14999 | 4.3e-05 | 0 | 1 | 1 | 1 | 1
1989 | 0.41929 | 0.58071 | 7.33e-07 | 0 | 0.14999 | 0.84996 | 0 | 4.3e-05 | 0 | 0.99999 | 9.4e-06 | 0 | 0.84996 | 0.14999 | 4.3e-05 | 0 | 1 | 1 | 1 | 1
1990 | 0.41929 | 0.58071 | 7.33e-07 | 0 | 0.14999 | 0.84996 | 0 | 4.3e-05 | 0 | 0.99999 | 9.4e-06 | 0 | 0.84996 | 0.14999 | 4.3e-05 | 0 | 1 | 1 | 1 | 1
1991 | 0.41929 | 0.58071 | 7.33e-07 | 0 | 0.14999 | 0.84996 | 0 | 4.3e-05 | 0 | 0.99999 | 9.4e-06 | 0 | 0.84996 | 0.14999 | 4.3e-05 | 0 | 1 | 1 | 1 | 1
1992 | 0.41929 | 0.58071 | 7.33e-07 | 0 | 0.14999 | 0.84996 | 0 | 4.3e-05 | 0 | 0.99999 | 9.4e-06 | 0 | 0.84996 | 0.14999 | 4.3e-05 | 0 | 1 | 1 | 1 | 1
1993 | 0.41929 | 0.58071 | 7.33e-07 | 0 | 0.14999 | 0.84996 | 0 | 4.3e-05 | 0 | 0.99999 | 9.4e-06 | 0 | 0.84996 | 0.14999 | 4.3e-05 | 0 | 1 | 1 | 1 | 1
1994 | 0.41929 | 0.58071 | 7.33e-07 | 0 | 0.14999 | 0.84996 | 0 | 4.3e-05 | 0 | 0.99999 | 9.4e-06 | 0 | 0.84996 | 0.14999 | 4.3e-05 | 0 | 1 | 1 | 1 | 1
1995 | 0.41929 | 0.58071 | 7.33e-07 | 0 | 0.14999 | 0.84996 | 0 | 4.3e-05 | 0 | 0.99999 | 9.4e-06 | 0 | 0.84996 | 0.14999 | 4.3e-05 | 0 | 1 | 1 | 1 | 1
1996 | 0.41929 | 0.58071 | 7.33e-07 | 0 | 0.14999 | 0.84996 | 0 | 4.3e-05 | 0 | 0.99999 | 9.4e-06 | 0 | 0.84996 | 0.14999 | 4.3e-05 | 0 | 1 | 1 | 1 | 1
1997 | 0.41929 | 0.58071 | 7.33e-07 | 0 | 0.14999 | 0.84996 | 0 | 4.3e-05 | 0 | 0.99999 | 9.4e-06 | 0 | 0.84996 | 0.14999 | 4.3e-05 | 0 | 1 | 1 | 1 | 1
1998 | 0.41929 | 0.58071 | 7.33e-07 | 0 | 0.14999 | 0.84996 | 0 | 4.3e-05 | 0 | 0.99999 | 9.4e-06 | 0 | 0.84996 | 0.14999 | 4.3e-05 | 0 | 1 | 1 | 1 | 1
1999 | 0.41929 | 0.58071 | 7.33e-07 | 0 | 0.14999 | 0.84996 | 0 | 4.3e-05 | 0 | 0.99999 | 9.4e-06 | 0 | 0.84996 | 0.14999 | 4.3e-05 | 0 | 1 | 1 | 1 | 1
2000 | 0.41929 | 0.58071 | 7.33e-07 | 0 | 0.14999 | 0.84996 | 0 | 4.3e-05 | 0 | 0.99999 | 9.4e-06 | 0 | 0.84996 | 0.14999 | 4.3e-05 | 0 | 1 | 1 | 1 | 1
2001 | 0.41929 | 0.58071 | 7.33e-07 | 0 | 0.14999 | 0.84996 | 0 | 4.3e-05 | 0 | 0.99999 | 9.4e-06 | 0 | 0.84996 | 0.14999 | 4.3e-05 | 0 | 1 | 1 | 1 | 1
2002 | 0.41929 | 0.58071 | 7.33e-07 | 0 | 0.14999 | 0.84996 | 0 | 4.3e-05 | 0 | 0.99999 | 9.4e-06 | 0 | 0.84996 | 0.14999 | 4.3e-05 | 0 | 1 | 1 | 1 | 1
2003 | 0.41929 | 0.58071 | 7.33e-07 | 0 | 0.14999 | 0.84996 | 0 | 4.3e-05 | 0 | 0.99999 | 9.4e-06 | 0 | 0.84996 | 0.14999 | 4.3e-05 | 0 | 1 | 1 | 1 | 1
2004 | 0.41929 | 0.58071 | 7.33e-07 | 0 | 0.14999 | 0.84996 | 0 | 4.3e-05 | 0 | 0.99999 | 9.4e-06 | 0 | 0.84996 | 0.14999 | 4.3e-05 | 0 | 1 | 1 | 1 | 1
2005 | 0.41929 | 0.58071 | 7.33e-07 | 0 | 0.14999 | 0.84996 | 0 | 4.3e-05 | 0 | 0.99999 | 9.4e-06 | 0 | 0.84996 | 0.14999 | 4.3e-05 | 0 | 1 | 1 | 1 | 1
2006 | 0.41929 | 0.58071 | 7.33e-07 | 0 | 0.14999 | 0.84996 | 0 | 4.3e-05 | 0 | 0.99999 | 9.4e-06 | 0 | 0.84996 | 0.14999 | 4.3e-05 | 0 | 1 | 1 | 1 | 1
2007 | 0.41929 | 0.58071 | 7.33e-07 | 0 | 0.14999 | 0.84996 | 0 | 4.3e-05 | 0 | 0.99999 | 9.4e-06 | 0 | 0.84996 | 0.14999 | 4.3e-05 | 0 | 1 | 1 | 1 | 1
2008 | 0.41929 | 0.58071 | 7.33e-07 | 0 | 0.14999 | 0.84996 | 0 | 4.3e-05 | 0 | 0.99999 | 9.4e-06 | 0 | 0.84996 | 0.14999 | 4.3e-05 | 0 | 1 | 1 | 1 | 1
2009 | 0.41929 | 0.58071 | 7.33e-07 | 0 | 0.14999 | 0.84996 | 0 | 4.3e-05 | 0 | 0.99999 | 9.4e-06 | 0 | 0.84996 | 0.14999 | 4.3e-05 | 0 | 1 | 1 | 1 | 1
2010 | 0.41929 | 0.58071 | 7.33e-07 | 0 | 0.14999 | 0.84996 | 0 | 4.3e-05 | 0 | 0.99999 | 9.4e-06 | 0 | 0.84996 | 0.14999 | 4.3e-05 | 0 | 1 | 1 | 1 | 1
2011 | 0.41929 | 0.58071 | 7.33e-07 | 0 | 0.14999 | 0.84996 | 0 | 4.3e-05 | 0 | 0.99999 | 9.4e-06 | 0 | 0.84996 | 0.14999 | 4.3e-05 | 0 | 1 | 1 | 1 | 1
2012 | 0.41929 | 0.58071 | 7.33e-07 | 0 | 0.14999 | 0.84996 | 0 | 4.3e-05 | 0 | 0.99999 | 9.4e-06 | 0 | 0.84996 | 0.14999 | 4.3e-05 | 0 | 1 | 1 | 1 | 1
2013 | 0.41929 | 0.58071 | 7.33e-07 | 0 | 0 | 0.9894 | 0.010561 | 4.3e-05 | 0 | 0.99999 | 9.4e-06 | 0 | 0.84996 | 0.14999 | 4.3e-05 | 0 | 1 | 1 | 1 | 1
2014 | 0.41929 | 0.58071 | 7.33e-07 | 0 | 0 | 0.9894 | 0.010561 | 4.3e-05 | 0 | 0.99999 | 9.4e-06 | 0 | 0.84996 | 0.14999 | 4.3e-05 | 0 | 1 | 1 | 1 | 1
2015 | 0.41929 | 0.58071 | 7.33e-07 | 0 | 0 | 0.9894 | 0.010561 | 4.3e-05 | 0 | 0.99999 | 9.4e-06 | 0 | 0.84996 | 0.14999 | 4.3e-05 | 0 | 1 | 1 | 1 | 1
2016 | 0.41929 | 0.58071 | 7.33e-07 | 0 | 0 | 0.9894 | 0.010561 | 4.3e-05 | 0 | 0.99999 | 9.4e-06 | 0 | 0.84996 | 0.14999 | 4.3e-05 | 0 | 1 | 1 | 1 | 1
2017 | 0.41929 | 0.58071 | 7.33e-07 | 0 | 0 | 0.9894 | 0.010561 | 4.3e-05 | 0 | 0.99999 | 9.4e-06 | 0 | 0.84996 | 0.14999 | 4.3e-05 | 0 | 1 | 1 | 1 | 1
2018 | 0.41929 | 0.58071 | 7.33e-07 | 0 | 0 | 0.9894 | 0.010561 | 4.3e-05 | 0 | 0.99999 | 9.4e-06 | 0 | 0.84996 | 0.14999 | 4.3e-05 | 0 | 1 | 1 | 1 | 1
2019 | 0.41929 | 0.58071 | 7.33e-07 | 0 | 0 | 0.9894 | 0.010561 | 4.3e-05 | 0 | 0.99999 | 9.4e-06 | 0 | 0.84996 | 0.14999 | 4.3e-05 | 0 | 1 | 1 | 1 | 1
2020 | 0.41929 | 0.58071 | 7.33e-07 | 0 | 0 | 0.9894 | 0.010561 | 4.3e-05 | 0 | 0.99999 | 9.4e-06 | 0 | 0.84996 | 0.14999 | 4.3e-05 | 0 | 1 | 1 | 1 | 1
2021 | 0.41929 | 0.58071 | 7.33e-07 | 0 | 0 | 0.9894 | 0.010561 | 4.3e-05 | 0 | 0.99999 | 9.4e-06 | 0 | 0.84996 | 0.14999 | 4.3e-05 | 0 | 1 | 1 | 1 | 1
2022 | 0.41929 | 0.58071 | 7.33e-07 | 0 | 0 | 0.9894 | 0.010561 | 4.3e-05 | 0 | 0.99999 | 9.4e-06 | 0 | 0.84996 | 0.14999 | 4.3e-05 | 0 | 1 | 1 | 1 | 1
2023 | 0.41929 | 0.58071 | 7.33e-07 | 0 | 0 | 0.9894 | 0.010561 | 4.3e-05 | 0 | 0.99999 | 9.4e-06 | 0 | 0.84996 | 0.14999 | 4.3e-05 | 0 | 1 | 1 | 1 | 1
2024 | 0.41929 | 0.58071 | 7.33e-07 | 0 | 0 | 0.9894 | 0.010561 | 4.3e-05 | 0 | 0.99999 | 9.4e-06 | 0 | 0.84996 | 0.14999 | 4.3e-05 | 0 | 1 | 1 | 1 | 1
2025 | 0.41929 | 0.58071 | 7.33e-07 | 0 | 0 | 0.9894 | 0.010561 | 4.3e-05 | 0 | 0.99999 | 9.4e-06 | 0 | 0.84996 | 0.14999 | 4.3e-05 | 0 | 1 | 1 | 1 | 1
2026 | 0.41929 | 0.58071 | 7.33e-07 | 0 | 0 | 0.9894 | 0.010561 | 4.3e-05 | 0 | 0.99999 | 9.4e-06 | 0 | 0.84996 | 0.14999 | 4.3e-05 | 0 | 1 | 1 | 1 | 1
2027 | 0.41929 | 0.58071 | 7.33e-07 | 0 | 0 | 0.9894 | 0.010561 | 4.3e-05 | 0 | 0.99999 | 9.4e-06 | 0 | 0.84996 | 0.14999 | 4.3e-05 | 0 | 1 | 1 | 1 | 1
2028 | 0.41929 | 0.58071 | 7.33e-07 | 0 | 0 | 0.9894 | 0.010561 | 4.3e-05 | 0 | 0.99999 | 9.4e-06 | 0 | 0.84996 | 0.14999 | 4.3e-05 | 0 | 1 | 1 | 1 | 1
2029 | 0.41929 | 0.58071 | 7.33e-07 | 0 | 0 | 0.9894 | 0.010561 | 4.3e-05 | 0 | 0.99999 | 9.4e-06 | 0 | 0.84996 | 0.14999 | 4.3e-05 | 0 | 1 | 1 | 1 | 1
2030 | 0.41929 | 0.58071 | 7.33e-07 | 0 | 0 | 0.9894 | 0.010561 | 4.3e-05 | 0 | 0.99999 | 9.4e-06 | 0 | 0.84996 | 0.14999 | 4.3e-05 | 0 | 1 | 1 | 1 | 1
2031 | 0.41929 | 0.58071 | 7.33e-07 | 0 | 0 | 0.9894 | 0.010561 | 4.3e-05 | 0 | 0.99999 | 9.4e-06 | 0 | 0.84996 | 0.14999 | 4.3e-05 | 0 | 1 | 1 | 1 | 1
2032 | 0.41929 | 0.58071 | 7.33e-07 | 0 | 0 | 0.9894 | 0.010561 | 4.3e-05 | 0 | 0.99999 | 9.4e-06 | 0 | 0.84996 | 0.14999 | 4.3e-05 | 0 | 1 | 1 | 1 | 1
2033 | 0.41929 | 0.58071 | 7.33e-07 | 0 | 0 | 0.9894 | 0.010561 | 4.3e-05 | 0 | 0.99999 | 9.4e-06 | 0 | 0.84996 | 0.14999 | 4.3e-05 | 0 | 1 | 1 | 1 | 1
2034 | 0.41929 | 0.58071 | 7.33e-07 | 0 | 0 | 0.9894 | 0.010561 | 4.3e-05 | 0 | 0.99999 | 9.4e-06 | 0 | 0.84996 | 0.14999 | 4.3e-05 | 0 | 1 | 1 | 1 | 1
2035 | 0.41929 | 0.58071 | 7.33e-07 | 0 | 0 | 0.9894 | 0.010561 | 4.3e-05 | 0 | 0.99999 | 9.4e-06 | 0 | 0.84996 | 0.14999 | 4.3e-05 | 0 | 1 | 1 | 1 | 1
2036 | 0.41929 | 0.58071 | 7.33e-07 | 0 | 0 | 0.9894 | 0.010561 | 4.3e-05 | 0 | 0.99999 | 9.4e-06 | 0 | 0.84996 | 0.14999 | 4.3e-05 | 0 | 1 | 1 | 1 | 1
2037 | 0.41929 | 0.58071 | 7.33e-07 | 0 | 0 | 0.9894 | 0.010561 | 4.3e-05 | 0 | 0.99999 | 9.4e-06 | 0 | 0.84996 | 0.14999 | 4.3e-05 | 0 | 1 | 1 | 1 | 1
2038 | 0.41929 | 0.58071 | 7.33e-07 | 0 | 0 | 0.9894 | 0.010561 | 4.3e-05 | 0 | 0.99999 | 9.4e-06 | 0 | 0.84996 | 0.14999 | 4.3e-05 | 0 | 1 | 1 | 1 | 1
2039 | 0.41929 | 0.58071 | 7.33e-07 | 0 | 0 | 0.9894 | 0.010561 | 4.3e-05 | 0 | 0.99999 | 9.4e-06 | 0 | 0.84996 | 0.14999 | 4.3e-05 | 0 | 1 | 1 | 1 | 1
2040 | 0.41929 | 0.58071 | 7.33e-07 | 0 | 0 | 0.9894 | 0.010561 | 4.3e-05 | 0 | 0.99999 | 9.4e-06 | 0 | 0.84996 | 0.14999 | 4.3e-05 | 0 | 1 | 1 | 1 | 1
2041 | 0.41929 | 0.58071 | 7.33e-07 | 0 | 0 | 0.9894 | 0.010561 | 4.3e-05 | 0 | 0.99999 | 9.4e-06 | 0 | 0.84996 | 0.14999 | 4.3e-05 | 0 | 1 | 1 | 1 | 1
2042 | 0.41929 | 0.58071 | 7.33e-07 | 0 | 0 | 0.9894 | 0.010561 | 4.3e-05 | 0 | 0.99999 | 9.4e-06 | 0 | 0.84996 | 0.14999 | 4.3e-05 | 0 | 1 | 1 | 1 | 1
2043 | 0.41929 | 0.58071 | 7.33e-07 | 0 | 0 | 0.9894 | 0.010561 | 4.3e-05 | 0 | 0.99999 | 9.4e-06 | 0 | 0.84996 | 0.14999 | 4.3e-05 | 0 | 1 | 1 | 1 | 1
2044 | 0.41929 | 0.58071 | 7.33e-07 | 0 | 0 | 0.9894 | 0.010561 | 4.3e-05 | 0 | 0.99999 | 9.4e-06 | 0 | 0.84996 | 0.14999 | 4.3e-05 | 0 | 1 | 1 | 1 | 1
2045 | 0.41929 | 0.58071 | 7.33e-07 | 0 | 0 | 0.9894 | 0.010561 | 4.3e-05 | 0 | 0.99999 | 9.4e-06 | 0 | 0.84996 | 0.14999 | 4.3e-05 | 0 | 1 | 1 | 1 | 1
2046 | 0.41929 | 0.58071 | 7.33e-07 | 0 | 0 | 0.9894 | 0.010561 | 4.3e-05 | 0 | 0.99999 | 9.4e-06 | 0 | 0.84996 | 0.14999 | 4.3e-05 | 0 | 1 | 1 | 1 | 1
2047 | 0.41929 | 0.58071 | 7.33e-07 | 0 | 0 | 0.9894 | 0.010561 | 4.3e-05 | 0 | 0.99999 | 9.4e-06 | 0 | 0.84996 | 0.14999 | 4.3e-05 | 0 | 1 | 1 | 1 | 1
2048 | 0.41929 | 0.58071 | 7.33e-07 | 0 | 0 | 0.9894 | 0.010561 | 4.3e-05 | 0 | 0.99999 | 9.4e-06 | 0 | 0.84996 | 0.14999 | 4.3e-05 | 0 | 1 | 1 | 1 | 1
2049 | 0.41929 | 0.58071 | 7.33e-07 | 0 | 0 | 0.9894 | 0.010561 | 4.3e-05 | 0 | 0.99999 | 9.4e-06 | 0 | 0.84996 | 0.14999 | 4.3e-05 | 0 | 1 | 1 | 1 | 1
2050 | 0.41929 | 0.58071 | 7.33e-07 | 0 | 0 | 0.9894 | 0.010561 | 4.3e-05 | 0 | 0.99999 | 9.4e-06 | 0 | 0.84996 | 0.14999 | 4.3e-05 | 0 | 1 | 1 | 1 | 1

## 4_TPP_TFs
year | F_1_2 | F_1_9 | F_1_0 | F_1_10 | F_2_1 | F_2_3 | F_2_4 | F_2_0 | F_2_10 | F_3_8 | F_3_0 | F_3_10 | F_4_1 | F_4_3 | F_4_0 | F_4_10 | Sum 1 | Sum 2 | Sum 3 | Sum 4
1980 | 0.49993 | 0.49993 | 0.000133 | 0 | 0.15 | 0.84999 | 0 | 1.54e-05 | 0 | 0.99999 | 9.4e-06 | 0 | 0.84999 | 0.15 | 1.54e-05 | 0 | 1 | 1 | 1 | 1
1981 | 0.49993 | 0.49993 | 0.000133 | 0 | 0.15 | 0.84999 | 0 | 1.54e-05 | 0 | 0.99999 | 9.4e-06 | 0 | 0.84999 | 0.15 | 1.54e-05 | 0 | 1 | 1 | 1 | 1
1982 | 0.49993 | 0.49993 | 0.000133 | 0 | 0.15 | 0.84999 | 0 | 1.54e-05 | 0 | 0.99999 | 9.4e-06 | 0 | 0.84999 | 0.15 | 1.54e-05 | 0 | 1 | 1 | 1 | 1
1983 | 0.49993 | 0.49993 | 0.000133 | 0 | 0.15 | 0.84999 | 0 | 1.54e-05 | 0 | 0.99999 | 9.4e-06 | 0 | 0.84999 | 0.15 | 1.54e-05 | 0 | 1 | 1 | 1 | 1
1984 | 0.49993 | 0.49993 | 0.000133 | 0 | 0.15 | 0.84999 | 0 | 1.54e-05 | 0 | 0.99999 | 9.4e-06 | 0 | 0.84999 | 0.15 | 1.54e-05 | 0 | 1 | 1 | 1 | 1
1985 | 0.49993 | 0.49993 | 0.000133 | 0 | 0.15 | 0.84999 | 0 | 1.54e-05 | 0 | 0.99999 | 9.4e-06 | 0 | 0.84999 | 0.15 | 1.54e-05 | 0 | 1 | 1 | 1 | 1
1986 | 0.49993 | 0.49993 | 0.000133 | 0 | 0.15 | 0.84999 | 0 | 1.54e-05 | 0 | 0.99999 | 9.4e-06 | 0 | 0.84999 | 0.15 | 1.54e-05 | 0 | 1 | 1 | 1 | 1
1987 | 0.49993 | 0.49993 | 0.000133 | 0 | 0.15 | 0.84999 | 0 | 1.54e-05 | 0 | 0.99999 | 9.4e-06 | 0 | 0.84999 | 0.15 | 1.54e-05 | 0 | 1 | 1 | 1 | 1
1988 | 0.49993 | 0.49993 | 0.000133 | 0 | 0.15 | 0.84999 | 0 | 1.54e-05 | 0 | 0.99999 | 9.4e-06 | 0 | 0.84999 | 0.15 | 1.54e-05 | 0 | 1 | 1 | 1 | 1
1989 | 0.49993 | 0.49993 | 0.000133 | 0 | 0.15 | 0.84999 | 0 | 1.54e-05 | 0 | 0.99999 | 9.4e-06 | 0 | 0.84999 | 0.15 | 1.54e-05 | 0 | 1 | 1 | 1 | 1
1990 | 0.49993 | 0.49993 | 0.000133 | 0 | 0.15 | 0.84999 | 0 | 1.54e-05 | 0 | 0.99999 | 9.4e-06 | 0 | 0.84999 | 0.15 | 1.54e-05 | 0 | 1 | 1 | 1 | 1
1991 | 0.49993 | 0.49993 | 0.000133 | 0 | 0.15 | 0.84999 | 0 | 1.54e-05 | 0 | 0.99999 | 9.4e-06 | 0 | 0.84999 | 0.15 | 1.54e-05 | 0 | 1 | 1 | 1 | 1
1992 | 0.49993 | 0.49993 | 0.000133 | 0 | 0.15 | 0.84999 | 0 | 1.54e-05 | 0 | 0.99999 | 9.4e-06 | 0 | 0.84999 | 0.15 | 1.54e-05 | 0 | 1 | 1 | 1 | 1
1993 | 0.49993 | 0.49993 | 0.000133 | 0 | 0.15 | 0.84999 | 0 | 1.54e-05 | 0 | 0.99999 | 9.4e-06 | 0 | 0.84999 | 0.15 | 1.54e-05 | 0 | 1 | 1 | 1 | 1
1994 | 0.49993 | 0.49993 | 0.000133 | 0 | 0.15 | 0.84999 | 0 | 1.54e-05 | 0 | 0.99999 | 9.4e-06 | 0 | 0.84999 | 0.15 | 1.54e-05 | 0 | 1 | 1 | 1 | 1
1995 | 0.49993 | 0.49993 | 0.000133 | 0 | 0.15 | 0.84999 | 0 | 1.54e-05 | 0 | 0.99999 | 9.4e-06 | 0 | 0.84999 | 0.15 | 1.54e-05 | 0 | 1 | 1 | 1 | 1
1996 | 0.49993 | 0.49993 | 0.000133 | 0 | 0.15 | 0.84999 | 0 | 1.54e-05 | 0 | 0.99999 | 9.4e-06 | 0 | 0.84999 | 0.15 | 1.54e-05 | 0 | 1 | 1 | 1 | 1
1997 | 0.49993 | 0.49993 | 0.000133 | 0 | 0.15 | 0.84999 | 0 | 1.54e-05 | 0 | 0.99999 | 9.4e-06 | 0 | 0.84999 | 0.15 | 1.54e-05 | 0 | 1 | 1 | 1 | 1
1998 | 0.49993 | 0.49993 | 0.000133 | 0 | 0.15 | 0.84999 | 0 | 1.54e-05 | 0 | 0.99999 | 9.4e-06 | 0 | 0.84999 | 0.15 | 1.54e-05 | 0 | 1 | 1 | 1 | 1
1999 | 0.49993 | 0.49993 | 0.000133 | 0 | 0.15 | 0.84999 | 0 | 1.54e-05 | 0 | 0.99999 | 9.4e-06 | 0 | 0.84999 | 0.15 | 1.54e-05 | 0 | 1 | 1 | 1 | 1
2000 | 0.49993 | 0.49993 | 0.000133 | 0 | 0.15 | 0.84999 | 0 | 1.54e-05 | 0 | 0.99999 | 9.4e-06 | 0 | 0.84999 | 0.15 | 1.54e-05 | 0 | 1 | 1 | 1 | 1
2001 | 0.49993 | 0.49993 | 0.000133 | 0 | 0.15 | 0.84999 | 0 | 1.54e-05 | 0 | 0.99999 | 9.4e-06 | 0 | 0.84999 | 0.15 | 1.54e-05 | 0 | 1 | 1 | 1 | 1
2002 | 0.49993 | 0.49993 | 0.000133 | 0 | 0.15 | 0.84999 | 0 | 1.54e-05 | 0 | 0.99999 | 9.4e-06 | 0 | 0.84999 | 0.15 | 1.54e-05 | 0 | 1 | 1 | 1 | 1
2003 | 0.49993 | 0.49993 | 0.000133 | 0 | 0.15 | 0.84999 | 0 | 1.54e-05 | 0 | 0.99999 | 9.4e-06 | 0 | 0.84999 | 0.15 | 1.54e-05 | 0 | 1 | 1 | 1 | 1
2004 | 0.49993 | 0.49993 | 0.000133 | 0 | 0.15 | 0.84999 | 0 | 1.54e-05 | 0 | 0.99999 | 9.4e-06 | 0 | 0.84999 | 0.15 | 1.54e-05 | 0 | 1 | 1 | 1 | 1
2005 | 0.49993 | 0.49993 | 0.000133 | 0 | 0.15 | 0.84999 | 0 | 1.54e-05 | 0 | 0.99999 | 9.4e-06 | 0 | 0.84999 | 0.15 | 1.54e-05 | 0 | 1 | 1 | 1 | 1
2006 | 0.49993 | 0.49993 | 0.000133 | 0 | 0.15 | 0.84999 | 0 | 1.54e-05 | 0 | 0.99999 | 9.4e-06 | 0 | 0.84999 | 0.15 | 1.54e-05 | 0 | 1 | 1 | 1 | 1
2007 | 0.49993 | 0.49993 | 0.000133 | 0 | 0.15 | 0.84999 | 0 | 1.54e-05 | 0 | 0.99999 | 9.4e-06 | 0 | 0.84999 | 0.15 | 1.54e-05 | 0 | 1 | 1 | 1 | 1
2008 | 0.49993 | 0.49993 | 0.000133 | 0 | 0.15 | 0.84999 | 0 | 1.54e-05 | 0 | 0.99999 | 9.4e-06 | 0 | 0.84999 | 0.15 | 1.54e-05 | 0 | 1 | 1 | 1 | 1
2009 | 0.49993 | 0.49993 | 0.000133 | 0 | 0.15 | 0.84999 | 0 | 1.54e-05 | 0 | 0.99999 | 9.4e-06 | 0 | 0.84999 | 0.15 | 1.54e-05 | 0 | 1 | 1 | 1 | 1
2010 | 0.49993 | 0.49993 | 0.000133 | 0 | 0.15 | 0.84999 | 0 | 1.54e-05 | 0 | 0.99999 | 9.4e-06 | 0 | 0.84999 | 0.15 | 1.54e-05 | 0 | 1 | 1 | 1 | 1
2011 | 0.49993 | 0.49993 | 0.000133 | 0 | 0.15 | 0.84999 | 0 | 1.54e-05 | 0 | 0.99999 | 9.4e-06 | 0 | 0.84999 | 0.15 | 1.54e-05 | 0 | 1 | 1 | 1 | 1
2012 | 0.49993 | 0.49993 | 0.000133 | 0 | 0.15 | 0.84999 | 0 | 1.54e-05 | 0 | 0.99999 | 9.4e-06 | 0 | 0.84999 | 0.15 | 1.54e-05 | 0 | 1 | 1 | 1 | 1
2013 | 0.49993 | 0.49993 | 0.000133 | 0 | 0.0099998 | 0.95421 | 0.035776 | 1.54e-05 | 0 | 0.99999 | 9.4e-06 | 0 | 0.84999 | 0.15 | 1.54e-05 | 0 | 1 | 1 | 1 | 1
2014 | 0.49993 | 0.49993 | 0.000133 | 0 | 0.0099998 | 0.95421 | 0.035776 | 1.54e-05 | 0 | 0.99999 | 9.4e-06 | 0 | 0.84999 | 0.15 | 1.54e-05 | 0 | 1 | 1 | 1 | 1
2015 | 0.49993 | 0.49993 | 0.000133 | 0 | 0.0099998 | 0.95421 | 0.035776 | 1.54e-05 | 0 | 0.99999 | 9.4e-06 | 0 | 0.84999 | 0.15 | 1.54e-05 | 0 | 1 | 1 | 1 | 1
2016 | 0.49993 | 0.49993 | 0.000133 | 0 | 0.0099998 | 0.95421 | 0.035776 | 1.54e-05 | 0 | 0.99999 | 9.4e-06 | 0 | 0.84999 | 0.15 | 1.54e-05 | 0 | 1 | 1 | 1 | 1
2017 | 0.49993 | 0.49993 | 0.000133 | 0 | 0.0099998 | 0.95421 | 0.035776 | 1.54e-05 | 0 | 0.99999 | 9.4e-06 | 0 | 0.84999 | 0.15 | 1.54e-05 | 0 | 1 | 1 | 1 | 1
2018 | 0.49993 | 0.49993 | 0.000133 | 0 | 0.0099998 | 0.95421 | 0.035776 | 1.54e-05 | 0 | 0.99999 | 9.4e-06 | 0 | 0.84999 | 0.15 | 1.54e-05 | 0 | 1 | 1 | 1 | 1
2019 | 0.49993 | 0.49993 | 0.000133 | 0 | 0.0099998 | 0.95421 | 0.035776 | 1.54e-05 | 0 | 0.99999 | 9.4e-06 | 0 | 0.84999 | 0.15 | 1.54e-05 | 0 | 1 | 1 | 1 | 1
2020 | 0.49993 | 0.49993 | 0.000133 | 0 | 0.0099998 | 0.95421 | 0.035776 | 1.54e-05 | 0 | 0.99999 | 9.4e-06 | 0 | 0.84999 | 0.15 | 1.54e-05 | 0 | 1 | 1 | 1 | 1
2021 | 0.49993 | 0.49993 | 0.000133 | 0 | 0.0099998 | 0.95421 | 0.035776 | 1.54e-05 | 0 | 0.99999 | 9.4e-06 | 0 | 0.84999 | 0.15 | 1.54e-05 | 0 | 1 | 1 | 1 | 1
2022 | 0.49993 | 0.49993 | 0.000133 | 0 | 0.0099998 | 0.95421 | 0.035776 | 1.54e-05 | 0 | 0.99999 | 9.4e-06 | 0 | 0.84999 | 0.15 | 1.54e-05 | 0 | 1 | 1 | 1 | 1
2023 | 0.49993 | 0.49993 | 0.000133 | 0 | 0.0099998 | 0.95421 | 0.035776 | 1.54e-05 | 0 | 0.99999 | 9.4e-06 | 0 | 0.84999 | 0.15 | 1.54e-05 | 0 | 1 | 1 | 1 | 1
2024 | 0.49993 | 0.49993 | 0.000133 | 0 | 0.0099998 | 0.95421 | 0.035776 | 1.54e-05 | 0 | 0.99999 | 9.4e-06 | 0 | 0.84999 | 0.15 | 1.54e-05 | 0 | 1 | 1 | 1 | 1
2025 | 0.49993 | 0.49993 | 0.000133 | 0 | 0.0099998 | 0.95421 | 0.035776 | 1.54e-05 | 0 | 0.99999 | 9.4e-06 | 0 | 0.84999 | 0.15 | 1.54e-05 | 0 | 1 | 1 | 1 | 1
2026 | 0.49993 | 0.49993 | 0.000133 | 0 | 0.0099998 | 0.95421 | 0.035776 | 1.54e-05 | 0 | 0.99999 | 9.4e-06 | 0 | 0.84999 | 0.15 | 1.54e-05 | 0 | 1 | 1 | 1 | 1
2027 | 0.49993 | 0.49993 | 0.000133 | 0 | 0.0099998 | 0.95421 | 0.035776 | 1.54e-05 | 0 | 0.99999 | 9.4e-06 | 0 | 0.84999 | 0.15 | 1.54e-05 | 0 | 1 | 1 | 1 | 1
2028 | 0.49993 | 0.49993 | 0.000133 | 0 | 0.0099998 | 0.95421 | 0.035776 | 1.54e-05 | 0 | 0.99999 | 9.4e-06 | 0 | 0.84999 | 0.15 | 1.54e-05 | 0 | 1 | 1 | 1 | 1
2029 | 0.49993 | 0.49993 | 0.000133 | 0 | 0.0099998 | 0.95421 | 0.035776 | 1.54e-05 | 0 | 0.99999 | 9.4e-06 | 0 | 0.84999 | 0.15 | 1.54e-05 | 0 | 1 | 1 | 1 | 1
2030 | 0.49993 | 0.49993 | 0.000133 | 0 | 0.0099998 | 0.95421 | 0.035776 | 1.54e-05 | 0 | 0.99999 | 9.4e-06 | 0 | 0.84999 | 0.15 | 1.54e-05 | 0 | 1 | 1 | 1 | 1
2031 | 0.49993 | 0.49993 | 0.000133 | 0 | 0.0099998 | 0.95421 | 0.035776 | 1.54e-05 | 0 | 0.99999 | 9.4e-06 | 0 | 0.84999 | 0.15 | 1.54e-05 | 0 | 1 | 1 | 1 | 1
2032 | 0.49993 | 0.49993 | 0.000133 | 0 | 0.0099998 | 0.95421 | 0.035776 | 1.54e-05 | 0 | 0.99999 | 9.4e-06 | 0 | 0.84999 | 0.15 | 1.54e-05 | 0 | 1 | 1 | 1 | 1
2033 | 0.49993 | 0.49993 | 0.000133 | 0 | 0.0099998 | 0.95421 | 0.035776 | 1.54e-05 | 0 | 0.99999 | 9.4e-06 | 0 | 0.84999 | 0.15 | 1.54e-05 | 0 | 1 | 1 | 1 | 1
2034 | 0.49993 | 0.49993 | 0.000133 | 0 | 0.0099998 | 0.95421 | 0.035776 | 1.54e-05 | 0 | 0.99999 | 9.4e-06 | 0 | 0.84999 | 0.15 | 1.54e-05 | 0 | 1 | 1 | 1 | 1
2035 | 0.49993 | 0.49993 | 0.000133 | 0 | 0.0099998 | 0.95421 | 0.035776 | 1.54e-05 | 0 | 0.99999 | 9.4e-06 | 0 | 0.84999 | 0.15 | 1.54e-05 | 0 | 1 | 1 | 1 | 1
2036 | 0.49993 | 0.49993 | 0.000133 | 0 | 0.0099998 | 0.95421 | 0.035776 | 1.54e-05 | 0 | 0.99999 | 9.4e-06 | 0 | 0.84999 | 0.15 | 1.54e-05 | 0 | 1 | 1 | 1 | 1
2037 | 0.49993 | 0.49993 | 0.000133 | 0 | 0.0099998 | 0.95421 | 0.035776 | 1.54e-05 | 0 | 0.99999 | 9.4e-06 | 0 | 0.84999 | 0.15 | 1.54e-05 | 0 | 1 | 1 | 1 | 1
2038 | 0.49993 | 0.49993 | 0.000133 | 0 | 0.0099998 | 0.95421 | 0.035776 | 1.54e-05 | 0 | 0.99999 | 9.4e-06 | 0 | 0.84999 | 0.15 | 1.54e-05 | 0 | 1 | 1 | 1 | 1
2039 | 0.49993 | 0.49993 | 0.000133 | 0 | 0.0099998 | 0.95421 | 0.035776 | 1.54e-05 | 0 | 0.99999 | 9.4e-06 | 0 | 0.84999 | 0.15 | 1.54e-05 | 0 | 1 | 1 | 1 | 1
2040 | 0.49993 | 0.49993 | 0.000133 | 0 | 0.0099998 | 0.95421 | 0.035776 | 1.54e-05 | 0 | 0.99999 | 9.4e-06 | 0 | 0.84999 | 0.15 | 1.54e-05 | 0 | 1 | 1 | 1 | 1
2041 | 0.49993 | 0.49993 | 0.000133 | 0 | 0.0099998 | 0.95421 | 0.035776 | 1.54e-05 | 0 | 0.99999 | 9.4e-06 | 0 | 0.84999 | 0.15 | 1.54e-05 | 0 | 1 | 1 | 1 | 1
2042 | 0.49993 | 0.49993 | 0.000133 | 0 | 0.0099998 | 0.95421 | 0.035776 | 1.54e-05 | 0 | 0.99999 | 9.4e-06 | 0 | 0.84999 | 0.15 | 1.54e-05 | 0 | 1 | 1 | 1 | 1
2043 | 0.49993 | 0.49993 | 0.000133 | 0 | 0.0099998 | 0.95421 | 0.035776 | 1.54e-05 | 0 | 0.99999 | 9.4e-06 | 0 | 0.84999 | 0.15 | 1.54e-05 | 0 | 1 | 1 | 1 | 1
2044 | 0.49993 | 0.49993 | 0.000133 | 0 | 0.0099998 | 0.95421 | 0.035776 | 1.54e-05 | 0 | 0.99999 | 9.4e-06 | 0 | 0.84999 | 0.15 | 1.54e-05 | 0 | 1 | 1 | 1 | 1
2045 | 0.49993 | 0.49993 | 0.000133 | 0 | 0.0099998 | 0.95421 | 0.035776 | 1.54e-05 | 0 | 0.99999 | 9.4e-06 | 0 | 0.84999 | 0.15 | 1.54e-05 | 0 | 1 | 1 | 1 | 1
2046 | 0.49993 | 0.49993 | 0.000133 | 0 | 0.0099998 | 0.95421 | 0.035776 | 1.54e-05 | 0 | 0.99999 | 9.4e-06 | 0 | 0.84999 | 0.15 | 1.54e-05 | 0 | 1 | 1 | 1 | 1
2047 | 0.49993 | 0.49993 | 0.000133 | 0 | 0.0099998 | 0.95421 | 0.035776 | 1.54e-05 | 0 | 0.99999 | 9.4e-06 | 0 | 0.84999 | 0.15 | 1.54e-05 | 0 | 1 | 1 | 1 | 1
2048 | 0.49993 | 0.49993 | 0.000133 | 0 | 0.0099998 | 0.95421 | 0.035776 | 1.54e-05 | 0 | 0.99999 | 9.4e-06 | 0 | 0.84999 | 0.15 | 1.54e-05 | 0 | 1 | 1 | 1 | 1
2049 | 0.49993 | 0.49993 | 0.000133 | 0 | 0.0099998 | 0.95421 | 0.035776 | 1.54e-05 | 0 | 0.99999 | 9.4e-06 | 0 | 0.84999 | 0.15 | 1.54e-05 | 0 | 1 | 1 | 1 | 1
2050 | 0.49993 | 0.49993 | 0.000133 | 0 | 0.0099998 | 0.95421 | 0.035776 | 1.54e-05 | 0 | 0.99999 | 9.4e-06 | 0 | 0.84999 | 0.15 | 1.54e-05 | 0 | 1 | 1 | 1 | 1